## FINAL ALL ITME
RAMANAND S VISHWAKARMA FURNITURE
ADD:- G-604, Pancham Pentagon mansarover road, IOC road, Chandkheda, Ahmedabad Gujarat-382424 Phone No:- +91-9925482498 Email:-vramanand15@gmail.com GST No:-240ANNPV7097E1ZD
ESTIMATE
[8 empty] | Estimate by:- Ramanand Vishwakarma |  |  |  |  | ESTIMATE :-01
[8 empty] | SIDE Location:- vadodara gujarat |  |  |  |  | DATE:- 04/07/2024
NO. | AREA / WORK | DESCRIPTION | MATERIAL | QTY. | UNIT | RATE | AMOUNT | SR NO. | PRODUCT DESCRIPTION | HSN / SAC CODE | UNIT | RATE | QUANTITY | AMOUNT
[8 empty] | 1 | WOODEN PARTITIONS Providing and fixing frame work for partitions made of 12 mm thick marine plywood conforming to IS: 710 on both sides, with framing of 60X40mm hollow aluminium box section, placed along the walls, ceiling floor and free standing in a grid pattern with spacing @ 60 cm centre to centre both ways (vertically & horizontally) or at required spacing near opening, with necessary fixing at junctions and fixing the frame to wall/ ceiling/ floors with required screw, including making provision for opening of doors, windows, electrical conduits, switch boards etc., including fixing of two side laminate of 1mm thickness, including all materials required for finishing such as adhesive, fibre/paper tape & screws, labor, tools, Protection, machinery, equipment etc. complete, all as per direction of Engineer-in-charge. | 998891 | Sq mt | 4200 | 394 | 1654800
[8 empty] | 2 | WOODEN PARTITION DOORS Providing and fixing ISI marked 35 mm thick flush door shutters conforming to IS: 2202(Part I) decorative type, core of block board construction with frame of Second class teakwood (150 mm x 65mm) and well matched commercial 3 ply veneering with vertical grains or cross bands and decorative face veneers on both faces of shutters with two side decoretive type veneering , liping, cutting rebate, 35mm thick satainless steel butt hinges with necessary screws and bright finished brass tower bolts etc. complete.Including bright finished brass door latch with necessary screws, bright finished brass handles with screws, bright finished door closer with necessary screws, brass morties lock, with edge biding etc.including fixing of two side laminate of 1mm thickness, including all materials required for finishing such as adhesive, fibre/paper tape & screws, labor, tools, Protection, machinery, equipment etc. complete, all as per direction of Engineer-in-charge. If required providing vision panel not exceeding 0.1 sqm in all type of flush doors (cost of glass xcluded) (overall area of door shutter to be measured) | 998891 | NOS | 19000 | 12 | 228000
[8 empty] | 3 | WOODEN PANELING Providing and fixing 12 mm thick marine plywood conforming to IS: 710 along the walls, columns and beams including making provision for electrical conduits, switch boards etc., including fixing of laminate of 1mm thickness, including all materials required for finishing such as adhesive, fibre/paper tape & screws, labor, tools, Protection, machinery, equipment etc. complete, all as per direction of Engineer-in-charge. | 998891 | Sq mt | 3000 | 397 | 1191000
[8 empty] | 4 | WOODEN DOOR WITH WOODEN FRAME Providing and fixing ISI marked 35 mm thick flush door shutters conforming to IS: 2202(Part I) decorative type, core of block board construction with frame of Second class teakwood (150 mm x 65mm) and well matched commercial 3 ply veneering with vertical grains or cross bands and decorative face veneers on both faces of shutters with two side decoretive type veneering , liping, cutting rebate, 35mm thick satainless steel butt hinges with necessary screws and bright finished brass tower bolts etc. complete.Including bright finished brass door latch with necessary screws, bright finished brass handles with screws, bright finished door closer with necessary screws, brass morties lock, with edge biding etc.including fixing of two side laminate of 1mm thickness, including all materials required for finishing such as adhesive, fibre/paper tape & screws, labor, tools, Protection, machinery, equipment etc. complete, all as per direction of Engineer-in-charge. If required providing vision panel not exceeding 0.1 sqm in all type of flush doors (cost of glass xcluded) (overall area of door shutter to be measured) |  |  |  | 20
[9 empty] | 3 FT X 8 FT DOORS | 998891 | PER PIECE | 32300 | 3 | 96900
[9 empty] | 2.5 FT X 8 FT DOORS | 998891 | PER PIECE | 28700 | 17 | 487900
[8 empty] | 5 | WOODEN DOOR IN STONE FRAME (ALL TOILETS) Providing and fixing ISI marked 35 mm thick flush door shutters conforming to IS: 2202(Part I) decorative type, core of block board construction with well matched commercial 3 ply veneering with vertical grains or cross bands and decorative face veneers on both faces of shutters with two side decoretive type veneering , liping, cutting rebate, 35mm thick satainless steel butt hinges with necessary screws and bright finished brass tower bolts etc. complete.Including bright finished brass door latch with necessary screws, bright finished brass handles with screws, with necessary screws, brass morties lock, with edge biding etc.including fixing of two side laminate of 1mm thickness, including all materials required for finishing such as adhesive, fibre/paper tape & screws, labor, tools, Protection, machinery, equipment etc. complete, all as per direction of Engineer-in-charge. If required providing vision panel not exceeding 0.1 sqm in all type of flush doors (cost of glass excluded) (overall area of door shutter to be measured) (STONE IS NOT INCLUDED IN THE GIVEN RATES) |  |  |  | 5
[9 empty] | 3 FT X 8 FT DOORS | 998891 | PER PIECE | 19000 | 4 | 76000
[9 empty] | 2.5 FT X 8 FT DOORS | 998891 | PER PIECE | 16000 | 1 | 16000
[8 empty] | 6 | CEILING (WOODEN CEILING) Providing and fixing frame work for ceiling made of 12 mm thick marine plywood conforming to IS: 710 , with framing of 60X40mm hollow aluminium box section, placed along ceiling in a grid pattern with spacing @ 60 cm centre to centre both ways or at required spacing near fixing the frame to wall/ ceiling with required screw, including making provision for opening of electrical conduits, including fixing of one side laminate of 1mm thickness, including all materials required for finishing such as adhesive, fibre/paper tape & screws, labor, tools, Protection, machinery, equipment etc. complete, all as per direction of Engineer-in-charge. | 998891 | Sqft | 3000 | 43 | 129000
[8 empty] | 7 | RECEPTION TABLE 2100X600X1050MM Refer DrawingNo.(CPM_ID_WD_21) Providing & placing in position 25mm Thick laminate finish table top heighted modesty panel with flexi ply and P.U finish. Hand Rest in laminated finish with metal plate powder coated THICK LAMINATE FINISH TABLE TOP HEIGHTED MODESTY PANEL WITH FLEXI PLY & P.U FINISH HAND REST PANEL IN LAMINATE FINISH WITH METAL PLATE WITH POWDER COATING | 998891 | EACH | 110250 | 1 | 110250
[8 empty] | 8 | B.O OFFICE + P.S OFFICE TABLE WITH SIDE CREDENZA 2025X750X750MM 25MM THICK LAMINATE FINISH TABLE TOP WITH ALL SIDE 2MM EDEGBAND SIDE PANEL IN LAMINATE FINISH & ONE SIDE RESTED ON SIDE CREDENZA WITH 1 NOS OF FLAP UP BOX 18MM THICK LAMINATE FINISH MODESTY PANEL SIDE CREDENZA 1500X450X675MM 18MM THICK LAMINATE FINISH CARCASS 3 DRAWERS WITH TELESCOPIC SLIDES AN OPENABLE SHUTTERS WITH SOFT CLOSING HINGES OPEN SPACE FOR CPU | 998891 | EACH | 77060 | 10 | 770600
[8 empty] | 9 | B.O OFFICE (1,2)+ ASS. OFFICE(1,2,3) ( FIRST FLOOR) Refer DrawingNo.(CPM_ID_WD_23) BACK CREDENZA 3000X400X675MM 18MM THICK LAMINATE FINISH CARCASS ALL DRAWERS WITH TELESCOPIC SLIDES AN OPENABLE SHUTTERS WITH SOFT CLOSING HINGES | 998891 | EACH | 44530 | 5 | 222650
[8 empty] | 10 | PASSAGE CONSOLE 1650X475X750 CONSOLE IN 18MM THICK LAMINATE FINISH CARCASS WITH OPENABLE SHUTETRS WITH SOFT CLOSING HINGES WITH SHELVES | 998891 | EACH | 35000 | 2 | 70000
[8 empty] | 11 | CONFERENCE ROOM_TV UNIT 4500X400X425 Refer DrawingNo.(CPM_ID_WD_25) 18MM THICK LAMINATE FINISH CARCASS WALL HANG UNIT SHUTTERS WITH SOFT CLOSING HINGES FACIA IN LAMINATE FINISH WOODEN LAMINATE FINISH WALL PANELLING ABOVE & BELOW THE UNIT WALL PANELLING AROUND THE TV UNIT IN LAMINATE FINISH METAL OPEN NICHE WITH POWDER COATING | 998891 | EACH | 104700 | 1 | 104700
[8 empty] | 12 | CONFERENCE TABLE Refer DrawingNo.(CPM_ID_WD_25) 25MM THICK LAMINATE FINISH TABLE TOP WITH ALL SIDE 2MM EDEGBAND TABLE TOP IN 2 COLOR LAMINATE WITH 2 NOS OF SLIM FLAP UP BOX BASE IN PLY WITH WOODEN BEADINGS ( 1" HALF ROUND ) WITH POLISH | 998891 | EACH | 107380 | 1 | 107380
[8 empty] | 13 | C.P.M CHAMBER_MAIN TABLE 3000X900X750MM Refer DrawingNo.(CPM_ID_WD_26) MAIN TABLE WITH PEDESTAL 18MM THICK LAMINATE FINISH TABLE TOP WITH 6MM PACKING PLY & TOP IN STONE SIDE PANEL IN P.U FINISH AS PER DRAWING & ONE SIDE RESTED ON SIDE CREDENZA MODESTY PANEL IN LAMINATE FINISH WITH FRONT FLUTED BPG GLASS ( 2 FT HT ) PEDESTAL UNIT ( 450MM WIDTH ) WITH 3 DRAWER WITH TELESCOPIC SLIDES IN P.U FINISH CARCASS & FACIA TOP TILE 15MM TH PROVIDING & FIXING AS per selection | 998891 | EACH | 78640 | 1 | 78640
[8 empty] | 14 | C.P.M CHAMBER _SIDE CREDENZA 1650X400X675MM Refer DrawingNo.(CPM_ID_WD_26) 25MM THICK LAMINATE FINISH TABLE TOP 18MM THICK LAMINATE FINISH CARCASS DRAWERS WITH TELESCOPIC SLIDES & OPENABLE SHUTTERS WITH SOFT CLOSING HINGES CONCEALED HANDLE IN LAMINATE FINISH WITH AN OPEN SPACE FOR C.P.U C.P.M CHAMBER _BACK CREDENZA 2250X400X675MM Refer DrawingNo.(CPM_ID_WD_26) 18MM THICK LAMINATE FINISH CARCASS DRAWERS WITH TELESCOPIC SLIDES & OPENABLE SHUTTERS WITH SOFT CLOSING HINGES CONCEALED HANDLE IN LAMINATE FINISH | 998891 | EACH | 65000 | 1 | 65000
[8 empty] | 15 | ASSI. OFFICE_TABLE Refer and INSTURCTION ROOM Refer DrawingNo.(CPM_ID_WD_37) OFFICE TABLE 1575X750X750 WITH SIDE CREDENZA 1500X450X675 25MM THICK LAMINATE FINISH TABLE TOP WITH ALL SIDE 2MM EDEG BAND SIDE PANEL IN LAMINATE FINISH & ONE SIDE RESTED ON SIDE CREDENZA WITH 1 NOS OF FLAP UP BOX SIDE CREDENZA 18MM THICK LAMINATE FINISH CARCASS 3 DRAWERS WITH TELESCOPIC SLIDES AN OPENABLE SHUTTERS WITH SOFT CLOSING HINGES OPEN SPACE FOR CPU | 998891 | EACH | 72000 | 5 | 360000
[8 empty] | 16 |  | 998891 | EACH | 59500 | 4 | 238000
[8 empty] | 17 | WORK STATION STORAGE CABINET (ALL TABLE)(400X450X650)(6 NO.) Refer DrawingNo.(CPM_ID_WD_30) 25MM THICK LAMINATE FINISH TABLE TOP WITH ALL SIDE 2MM EDEGBAND 60*30 M.S "O" FRAME STRUCTURE WITH POWDER COATING WITH METALLIC CABLE RACEWAYS 40MM ALU. STRUCTURE SRCEEN PARTITION WITH SOFTBOARD ( 1 FT HEIGHT ) WITH 4 NOS OF ZINC FINISH CABLE MANAGER | 998891 | EACH | 4500 | 24 | 108000
[8 empty] | 18 | WORK STATION AREA ( LOW HEIGHT STORAGE ) 3600X600X750 Refer DrawingNo.(CPM_ID_WD_30) 18MM THICK LAMINATE FINISH CARCASS ALL DRAWERS WITH TELESCOPIC SLIDES AN OPENABLE SHUTTERS WITH SOFT CLOSING HINGES | 998891 | EACH | 49500 | 2 | 99000
[8 empty] | 19 | WORK STATION AREA ( OVERHEAD ) 3600X380X600MM Refer DrawingNo.(CPM_ID_WD_30) STORAGE IN 18MM THICK LAMINATE FINISH CARCASS WITH OPENABLE SHUTETRS WITH SOFT CLOSING HINGES WITH SHELVES | 998891 | EACH | 45000 | 2 | 90000
[8 empty] | 20 | CAFETARIA TABLE 1500X1500X750 Refer DrawingNo.(CPM_ID_WD_35) WITH 25MM THICK TOP CONICAL SHAPED LEGS WITH POWDER COATING LAMINATED FINISH BASE & TOP UNIT | 998891 | EACH | 39300 | 2 | 78600
[8 empty] | 21 | CAFETARIA TABLE 1200X1200X750 Refer DrawingNo.(CPM_ID_WD_35) WITH 25MM THICK TOP CONICAL SHAPED LEGS WITH POWDER COATING LAMINATED FINISH BASE & TOP UNIT | 998891 | EACH | 19600 | 4 | 78400
[8 empty] | 22 | KING SIZE BED 1800X2000X350MM Refer DrawingNo.(CPM_ID_WD_40) BED WITHOUT STORAGE BED FRAME IN CUSHION & BED BACK IN CUSHION | 998891 | EACH | 70600 | 1 | 70600
[8 empty] | 23 | BED SIDE TABLE 600X375X375 Refer DrawingNo.(CPM_ID_WD_40) 18MM THICK LAMINATE FINISH CARCASS 1 DRAWERS WITH TELESCOPIC SLIDES | 998891 | EACH | 8000 | 2 | 16000
[8 empty] | 24 | 3 SHUTTER WARDROBE 1425X600X2400 Refer DrawingNo.(CPM_ID_WD_40) 18MM THICK SUEDE WOODEN LAMINATE FINISH CRACSS 3 DRAWERS WITH TELESCOPIC SLIDES SHUTTERS ARE IN BLOCK BOARD WITH LAMINATE | 998891 | EACH | 54350 | 1 | 54350
[8 empty] | 25 | DRESSING UNIT 1200X350X550 Refer DrawingNo.(CPM_ID_WD_40) 18MM THICK SUEDE WOODEN LAMINATE FINISH CRACSS 4 DRAWERS WITH TELESCOPIC SLIDES WITH M.S LEGS | 998891 | EACH | 20160 | 1 | 20160
[8 empty] | 26 | DRESSING MIRROR 850X25X850 Refer DrawingNo.(CPM_ID_WD_40) METAL FRAME WITH POWDER COATING | 998891 | EACH | 9000 | 1 | 9000
[8 empty] | 27 | 3 SHUTTER WARDROBE 1725X600X2400 Refer DrawingNo.(CPM_ID_WD_40) 18MM THICK SUEDE WOODEN LAMINATE FINISH CRACSS 3 DRAWERS WITH TELESCOPIC SLIDES SHUTTERS ARE IN BLOCK BOARD WITH LAMINATE | 998891 | EACH | 95550 | 1 | 95550
[8 empty] | 28 | TV UNIT 2825X300X750 Refer DrawingNo.(CPM_ID_WD_40) 18MM THICK LAMINATE FINISH CARCASS WALL HANG UNIT DRAWERS WITH TELESCOPIC SLIDES FACIA IN LAMINATE FINISH 25MM THICK TOP PANEL WITH ALL SIDE 2MM EDGEBAND & SIDE PANEL IN 25MM | 998891 | EACH | 36800 | 1 | 36800
[8 empty] | 29 | KING SIZE BED 1800X2000X350MM Refer DrawingNo.(CPM_ID_WD_41) BED WITHOUT STORAGE BED FRAME IN CUSHION & BED BACK IN CUSHION EXTENDED BED BACK 2 FT WIDE BOTH SIDE | 998891 | EACH | 70600 | 1 | 70600
[8 empty] | 30 | BED SIDE TABLE 600X375X250 Refer DrawingNo.(CPM_ID_WD_41) 18MM THICK LAMINATE FINISH CARCASS 2 DRAWERS WITH TELESCOPIC SLIDES | 998891 | EACH | 8000 | 2 | 16000
[8 empty] | 31 | TV CUM DRESSING UNIT 2200X300X25, 900X500X250 Refer DrawingNo.(CPM_ID_WD_41) 25MM THICK LAMINATE FINISH HANGING WALLSHELF 18MM THICK LAMINATE FINISH CARCASS DRAWERS WITH TELESCOPIC SLIDES WITH ROUND METAL FRAME MIRROR 750X25X750 WALL PANELLING NOT INCLUDED | 998891 | EACH | 30000 | 1 | 30000
[8 empty] | 32 | 2 SHUTTER WARDROBE 1200X600X2400 Refer DrawingNo.(CPM_ID_WD_41) 18MM THICK SUEDE WOODEN LAMINATE FINISH CRACSS 2 DRAWERS WITH TELESCOPIC SLIDES SHUTTERS ARE IN PROFILE SHUTTER WITH FLUTED GLASS VERTICAL PROFILE LIGHTS | 998891 | EACH | 58800 | 1 | 58800
[8 empty] | 33 | OPEN NICHE CUM STORAGE 750X600X2400 Refer DrawingNo.(CPM_ID_WD_41) 18MM THICK 1 MM TEXTURED LAMINATE FINISH CARCASS 1 TRAY DRAWER WITH TELESCOPIC SLIDES 18MM THICK LAMINATE FINISH SHELVES VERTICAL PROFILE LIGHTS SHUTTER WITH LAMINATE FINISH | 998891 | EACH | 36750 | 1 | 36750
[8 empty] | 34 | SUITCASE CONSOLE 1600X500X500 Refer DrawingNo.(CPM_ID_WD_41) 18MM THICK LAMINATE FINISH CARCASS 2 DRAWERS WITH TELESCOPIC DRAWER SLIDES 18MM THICK LAMINATE FINISH OPEN NICHE | 998891 | EACH | 29700 | 1 | 29700
[8 empty] | 35 | LOUNGE T.V UNIT 2100X300X350 Refer DrawingNo.(CPM_ID_WD_34) TV UNIT 18MM THICK LAMINATE FINISH CARCASS WALL HANG UNIT DRAWERS WITH TELESCOPIC SLIDES FACIA IN LAMINATE FINISH TOP STONE finish laminate PROVIDING & FIXING | 998891 | EACH | 24000 | 1 | 24000
[8 empty] | 36 | LIVING ROOM T.V UNIT 2100X300X300 Refer DrawingNo.(CPM_ID_WD_39) TV UNIT 18MM THICK LAMINATE FINISH CARCASS WALL HANG UNIT FLIP DOWN ALU. PROFILE SHUTTERTOP STONE finish laminate PROVIDING & FIXING | 998891 | EACH | 24000 | 1 | 24000
[8 empty] | 37 | FIRST FLOOR PANTRY BASE UNIT VERTICLE 18 MM THK_0.8 MM SF FINISH LAMINATE IN BWP PLYWOOD VISUAL FINISH - 1 18 MM THK_ 1MM POSTLAM SF FINISH LAMINATE ON BWP PLYWOOD HANDLE ALU. GOLA PROFILE SLIM STANDARD DRAWER AUTO HINGES SOFT CLOSE_HETTICH DRAWER CUTLERY_PVC_600 MM_SOCAR / DITOX-01 DUST BEAN_SWING_S.S._13 LTR_EBCO-01 SOUCER , PLATE & THALI STAND_S.S._ARINOX-01 GROUND PANTRY UPPER WALL STORE VERTICLE 18 MM THK_0.8 MM SF FINISH LAMINATE IN BWP PLYWOOD VISUAL FINISH - 1 18 MM THK_ 1MM POSTLAM SF FINISH LAMINATE ON BWP PLYWOOD HANDLE ALU. GOLA PROFILE AUTO HINGES SOFT CLOSE_HETTICH DRAWER CUTLERY_PVC_600 MM_SOCAR / DITOX-01 DUST BEAN_SWING_S.S._13 LTR_EBCO-01 SOUCER , PLATE & THALI STAND_S.S._ARINOX-01 | 998891 | EACH | 83300 | 1 | 83300
[8 empty] | 38 | SECONDFLOOR KITCHEN Refer DrawingNo.(CPM_ID_WD_15) BASE UNIT VERTICLE 18 MM THK_0.8 MM SF FINISH LAMINATE IN BWP PLYWOOD VISUAL FINISH - 1 18 MM THK_ 1MM POSTLAM SF FINISH LAMINATE ON BWP PLYWOOD HANDLE ALU. GOLA PROFILE CORNER UNIT WITH SHELF-02 AUTO HINGES SOFT CLOSE_HETTICH DRAWER CUTLERY_PVC_600 MM_SOCAR / DITOX-01 DUST BEAN_SWING_S.S._13 LTR_EBCO-01 SOUCER , PLATE & THALI STAND_S.S._ARINOX-01 FIRST FLOOR PANTRY UPPER WALL STORE VERTICLE 18 MM THK_0.8 MM SF FINISH LAMINATE IN BWP PLYWOOD VISUAL FINISH - 1 18 MM THK_ 1MM POSTLAM SF FINISH LAMINATE ON BWP PLYWOOD HANDLE ALU. GOLA PROFILE AUTO HINGES SOFT CLOSE_HETTICH DRAWER CUTLERY_PVC_600 MM_SOCAR / DITOX-01 DUST BEAN_SWING_S.S._13 LTR_EBCO-01 SOUCER , PLATE & THALI STAND_S.S._ARINOX-01 | 998891 | EACH | 121875 | 1 | 121875
[8 empty] | 39 | CROCKERY UNIT-01 Refer DrawingNo.(CPM_ID_WD_15) CARCASS - 1 APD 18 MM THK_0.8 MM SF FINISH LAMINATE IN BWP PLYWOOD VISUAL FINISH - 1 18 MM THK_ 1MM POSTLAM SF FINISH LAMINATE ON BWP PLYWOOD HANDLE GOLA PROFILE AUTO HINGES SOFT CLOSE_HETTICH HAFELE TELESCOPIC SLIDES WITH SOFT CLOSE-06 | 998891 | EACH | 59400 | 1 | 59400
[8 empty] | 40 | WALL UNIT-01 Refer DrawingNo.(CPM_ID_WD_15) CARCASS - 1 APD 18 MM THK_0.8 MM SF FINISH LAMINATE IN BWP PLYWOOD VISUAL FINISH - 1 18 MM THK_ 1MM POSTLAM SF FINISH LAMINATE ON BWP PLYWOOD HANDLE GOLA PROFILE | 998891 | EACH | 55000 | 1 | 55000
7372705
Note:-
GST Charge extra @18%
This Photo b Unknown Author is licensed under CC BY-SA

## Measurement Sheet_FINAL
Measurement Sheet
Date: 12.03.2024
SITE : - CPM OFFICE
DSR CODE NO. | Particulars | Nos. | Length (FT.) | Width (FT.) | Height (FT.) | No's | Quantity | Unit
12.45 | Providing and fixing false ceiling at all height including providing and fixing of frame work made of special sections, power pressed from M.S. sheets and galvanized with zinc coating of 120 gms/sqm (both side inclusive) as per IS : 277 and consisting of angle cleats of size 25 mm wide x 1.6 mm thick with flanges of 27 mm and 37mm, at 1200 mm centre to centre, one flange fixed to the ceiling with dash fastener 12.5 mm dia x 50mm long with 6mm dia bolts, other flange of cleat fixed to the angle hangers of 25x10x0.50 mm of required length with nuts & bolts of required size and other end of angle hanger fixed with intermediate G.I. channels 45x15x0.9 mm running at the spacing of 1200 mm centre to centre, to which the ceiling section 0.5 mm thick bottom wedge of 80 mm with tapered flanges of 26 mm each having lips of 10.5 mm, at 450 mm centre to centre, shall be fixed in a direction perpendicular to G.I. intermediate channel with connecting clips made out of 2.64 mm dia x 230 mm long G.I. wire at every junction, including fixing perimeter channels 0.5 mm thick 27 mm high having flanges of 20 mm and 30 mm long, the perimeter of ceiling fixed to wall/partition with the help of rawl plugs at 450 mm centre, with 25mm long dry wall screws @ 230 mm interval, including fixing of gypsum board to ceiling section and perimeter channel with the help of dry wall screws of size 3.5 x 25 mm at 230 mm c/c, including jointing and finishing to a flush finish of tapered and square edges of the board with recommended jointing compound , jointing tapes , finishing with jointing compound in 3 layers covering upto 150 mm on both sides of joint and two coats of primer suitable for board, all as per manufacturer's specification and also including the cost of making openings for light fittings, grills, diffusers, cutouts made with frame of perimeter channels suitably fixed, all complete as per drawings, specification and direction of the Engineer in Charge but excluding the cost of painting with :
12.45.1 | Gypsum board to ceiling Providing and fixing false ceiling at all height including providing and fixing of frame work made of special sections, power pressed from M.S. sheets and galvanized with zinc coating of 120 gms/sqm (both side inclusive) as per IS : 277 and consisting of angle cleats of size 25 mm wide x 1.6 mm thick with flanges of 27 mm and 37mm, at 1200 mm centre to centre, one flange fixed to the ceiling with dash fastener 12.5 mm dia x 50mm long with 6mm dia bolts, other flange of cleat fixed to the angle hangers of 25x10x0.50 mm of required length with nuts & bolts of required size and other end of angle hanger fixed with intermediate G.I. channels 45x15x0.9 mm running at the spacing of 1200 mm centre to centre, to which the ceiling section 0.5 mm thick bottom wedge of 80 mm with tapered flanges of 26 mm each having lips of 10.5 mm, at 450 mm centre to centre, shall be fixed in a direction perpendicular to G.I. intermediate channel with connecting clips made out of 2.64 mm dia x 230 mm long G.I. wire at every junction, including fixing perimeter channels 0.5 mm thick 27 mm high having flanges of 20 mm and 30 mm long, the perimeter of ceiling fixed to wall/partition with the help of rawl plugs at 450 mm centre, with 25mm long dry wall screws @ 230 mm interval, including fixing of gypsum board to ceiling section and perimeter channel with the help of dry wall screws of size 3.5 x 25 mm at 230 mm c/c, including jointing and finishing to a flush finish of tapered and square edges of the board with recommended jointing compound , jointing tapes , finishing with jointing compound in 3 layers covering upto 150 mm on both sides of joint and two coats of primer suitable for board, all as per manufacturer's specification and also including the cost of making openings for light fittings, grills, diffusers, cutouts made with frame of perimeter channels suitably fixed, all complete as per drawings, specification and direction of the Engineer in Charge but excluding the cost of painting with : |  |  |  | Total:- |  | 833.7728 | Sqmt.
[5 empty] | Total:- |  | 8974.73 | Sqft.
Ground Floor
| Reception Area | 1 | 19 | 12.75 |  |  | 242.25
| Less Laminate Ceiling | -1 | 8 | 5 |  |  | -40
| PS OFFICE | 1 | 10.75 | 12.5 |  |  | 134.375
| BO OFFICE 1 | 1 | 13.25 | 12.5 |  |  | 165.625
| BO OFFICE 2 | 1 | 12.5 | 12.5 |  |  | 156.25
| Con. Attached Bathroom | 1 | 5 | 8 |  |  | 40
| Conference Room | 1 | 25.5 | 16 |  |  | 408
| less laminate Conference Room | -1 | 13.5 | 5 |  |  | -67.5
| CPM OFFICE chamber | 1 | 23.25 | 16 |  |  | 372
| CPM OFFICE Attached Bathroom | 1 | 6.75 | 6 |  |  | 40.5
| Assistant Office 1 | 1 | 8.5 | 11.25 |  |  | 95.625
| Pantry | 1 | 7.5 | 11.75 |  |  | 88.125
| Assistance Office-2 | 1 | 8.75 | 11.25 |  |  | 98.4375
| Workstation Area | 1 | 13.5 | 28.5 |  |  | 384.75
| compactor | 1 | 22.25 | 8 |  |  | 178
| Server Room | 1 | 12.5 | 8 |  |  | 100
| Common Toilet Area | 1 | 7.75 | 5.25 |  |  | 40.6875
| GENTS TOILET | [5 empty] | 0
| Hand Washing Area | 1 | 3.75 | 3.25 |  |  | 12.1875
|  | 1 | 4 | 3.75 |  |  | 15
| WC Area | 1 | 3.25 | 4 |  |  | 13
| Urinal Area | 1 | 8.25 | 4 |  |  | 33
| LADIES TOILET | [5 empty] | 0
| Hand Washing Area | 1 | 3.75 | 6.75 |  |  | 25.3125
|  | 1 | 3.25 | 8.5 |  |  | 27.625
| WC Area | 1 | 4 | 4 |  |  | 16
First Floor
| Assistance Office 1 | 1 | 11.33 | 16 |  |  | 181.28
| Ass. Office Attached Toilet 1 | 1 | 6.75 | 6 |  |  | 40.5
| Assistance Office 2 | 1 | 11.75 | 16 |  |  | 188
| BO OFFICE 1 | 1 | 12.75 | 16 |  |  | 204
| BO OFFICE 2 | 1 | 12.5 | 16 |  |  | 200
| BO OFFICE 3 | 1 | 12.5 | 12.5 |  |  | 156.25
| BO OFFICE 4 | 1 | 12.75 | 12.5 |  |  | 159.375
| Assistance Office 3 | 1 | 10.75 | 12.5 |  |  | 134.375
| Assistance Office 4 | 1 | 8.5 | 11.25 |  |  | 95.625
| Assistance Office 5 | 1 | 8.75 | 11.25 |  |  | 98.4375
| Assistance Office 6 | 1 | 8.25 | 11.25 |  |  | 92.8125
| Workstation Area | 1 | 13.5 | 28.5 |  |  | 384.75
| Compactor Room | 1 | 22.25 | 8 |  |  | 178
| Compactor Room | 1 | 12.5 | 8 |  |  | 100
| Common Toilet Area | 1 | 7.75 | 4.5 |  |  | 34.875
| GENTS TOILET | [5 empty] | 0
| Hand Washing Area | 1 | 3.75 | 6.75 |  |  | 25.3125
| WC Area | 1 | 3.75 | 8 |  |  | 30
| Urinal Area | 1 | 8.25 | 4 |  |  | 33
| LADIES TOILET | [5 empty] | 0
| Hand Washing Area | 1 | 3.75 | 3.25 |  |  | 12.1875
|  | 1 | 8.5 | 3.5 |  |  | 29.75
| WC Area | 1 | 4 | 4 |  |  | 16
Second Floor
| Training Center | 1 | 37.25 | 24.75 |  |  | 921.9375
| Less Instructor Cabin | -1 | 12.25 | 8.75 |  |  | -107.1875
| Instructor Cabin | 1 | 12 | 8.5 |  |  | 102
| Cafeteria | 1 | 12.5 | 49 |  |  | 612.5
| Cafeteria | 1 | 11.5 | 25.75 |  |  | 296.125
| Lobby | 1 | 7.5 | 7.75 |  |  | 58.125
| Lobby | 1 | 10.5 | 10 |  |  | 105
| Lounge | 1 | 10.5 | 12 |  |  | 126
| Passage | 1 | 7.5 | 7 |  |  | 52.5
| Passage | 1 | 17.5 | 5 |  |  | 87.5
| Kitchen | 1 | 8.75 | 11.25 |  |  | 98.4375
| Dinning | 1 | 16.25 | 11.25 |  |  | 182.8125
| Living Room | 1 | 13 | 15 |  |  | 195
| Master Room | 1 | 13.25 | 14.25 |  |  | 188.8125
| Master Toilet | 1 | 13.5 | 6 |  |  | 81
| Rest Room | 1 | 17 | 18.5 |  |  | 314.5
| Rest Room Toilet | 1 | 7.25 | 7.75 |  |  | 56.1875
| Common Toilet | 1 | 4 | 7.75 |  |  | 31
| Cafteria Toilet | 1 | 7 | 6 |  |  | 42
Cove Ceiling Inside plain area
Ground Floor
| PS OFFICE | 2 | 10.25 | 1 |  |  | 20.5
| BO OFFICE 1 | 2 | 12 | 1 |  |  | 24
| BO OFFICE 2 | 2 | 12.25 | 1 |  |  | 24.5
|  | 2 | 12.25 | 1 |  |  | 24.5
| CPM OFFICE | 2 | 10 | 1 |  |  | 20
|  | 2 | 11.25 | 1 |  |  | 22.5
| Assistance Office 1 | 2 | 8.5 | 1 |  |  | 17
| Assistance Office 2 | 2 | 8.75 | 1 |  |  | 17.5
First Floor
| Assistance Office 1 | 2 | 11.25 | 1 |  |  | 22.5
| Assistance Office 2 | 2 | 10 | 1 |  |  | 20
| BO OFFICE 1 | 2 | 11.75 | 1 |  |  | 23.5
| BO OFFICE 2 | 2 | 12.25 | 1 |  |  | 24.5
| BO OFFICE 3 | 2 | 12.25 | 1 |  |  | 24.5
| BO OFFICE 4 | 2 | 12 | 1 |  |  | 24
| Assistance Office 3 | 2 | 10 | 1 |  |  | 20
| Assistance Office 4 | 2 | 8.5 | 1 |  |  | 17
| Assistance Office 5 | 2 | 7.5 | 1 |  |  | 15
| Assistance Office 6 | 2 | 8.75 | 1 |  |  | 17.5
Second Floor
| Lounge | 2 | 10.35 | 1 |  |  | 20.7
| Dinning | 2 | 24.75 | 1 |  |  | 49.5
| Living Room | 2 | 15.5 | 1 |  |  | 31
|  | 2 | 13 | 1 |  |  | 26
| Master Room | 2 | 9.25 | 1 |  |  | 18.5
| Rest Room | 2 | 8 | 1 |  |  | 16
|  | 2 | 8 | 1 |  |  | 16
NS ITEM 1 | Groove Providing & making of groove between false ceiling & wall of 6 mm X 6 mm groove . Above rates includes all materials required for finishing of groove such as jointing compound, fibre/paper tape & dry wall screws, labor, tools, Tackles, Protection, machinery, Lead, lift, equipment etc. |  |  |  | Total:- |  | 174.5355 | Rmt.
[5 empty] | Total:- |  | 573 | Rft.
| Ground Floor Reception Wall | 23 | 11 |  |  |  | 253
| 2nd Floor Rest Room | 40 | 8 |  |  |  | 320
13.78 | WALL PUNNING Providing and applying 12 mm thick (average) premixed formulated one coat gypsum lightweight plaster having additives and light weight aggregates as vermiculite/ perlite respectively conforming to IS: 2547 (Part - 1 & II) 1976, applied on hacked / uneven background such as bare brick/ block/ RCC work on walls & ceiling at all floors and locations, finished in smooth line and level etc. complete. |  |  |  | In this bill:- |  | 583.9836 | Sqmt.
[5 empty] | Total:- |  | 6286 | Sqft.
Ground Floor
| Reception Area | 1 | 18.75 | 23 |  |  | 431.25
|  | 1 | 12.25 | 23 |  |  | 281.75
| Less Door | -1 | 5 | 8 |  |  | -40
| less window | -1 | 8.25 | 11.25 |  |  | -92.8125
| less window upper | -1 | 10 | 11.25 |  |  | -112.5
| PS OFFICE | 1 | 11.75 | 10 |  |  | 117.5
| Towards Window Wall | 1 | 10.75 | 1.75 |  |  | 18.8125
| BO OFFICE 1 Towards Window Wall | 1 | 12 | 1.75 |  |  | 21
| BO OFFICE 2 Towards Window Wall | 1 | 24.25 | 1.75 |  |  | 42.4375
| Conference Room | 1 | 24.25 | 1.75 |  |  | 42.4375
| CPM OFFICE | 1 | 22 | 1.75 |  |  | 38.5
| water cooler | 1 | 22.25 | 10.25 |  |  | 228.0625
| Electrical Room | 1 | 18 | 10.25 |  |  | 184.5
| less door | -1 | 3 | 8 |  |  | -24
| Server Room | 1 | 41 | 10.25 |  |  | 420.25
| less door | -1 | 3 | 8 |  |  | -24
| Workstation Area | 1 | 42.5 | 10.25 |  |  | 435.625
| Less Window | -1 | 24 | 8.25 |  |  | -198
| Compactor | 1 | 46.75 | 10.25 |  |  | 479.1875
| less puncture | -1 | 17.5 | 8.25 |  |  | -144.375
| Assistance Office4,5,6 | 1 | 25.25 | 10.25 |  |  | 258.8125
| Less Punctures | -1 | 23 | 8.25 |  |  | -189.75
First Floor
| assistant office 1 | 1 | 28 | 10.25 |  |  | 287
| Less Punctures | -1 | 2.75 | 8 |  |  | -22
| Less Punctures | -1 | 11.25 | 8.25 |  |  | -92.8125
| assistant office 2 | 1 | 10 | 1.75 |  |  | 17.5
| BO office 1 | 1 | 12 | 1.75 |  |  | 21
| BO office 2 | 1 | 27.5 | 1.75 |  |  | 48.125
| BO office 3 | 1 | 24 | 1.75 |  |  | 42
| BO office 4 | 1 | 12 | 1.75 |  |  | 21
| assistant office 3 | 1 | 12.75 | 10.25 |  |  | 130.6875
|  | 1 | 10.25 | 1.75 |  |  | 17.9375
| assistant office 4 | 1 | 11 | 10.25 |  |  | 112.75
|  | 1 | 7.75 | 1.75 |  |  | 13.5625
| assistant office 5 | 1 | 7.5 | 1.75 |  |  | 13.125
| assistant office 6 | 1 | 8 | 1.75 |  |  | 14
| workstation | 1 | 50.5 | 10.25 |  |  | 517.625
| Less Punctures | -1 | 38.75 | 8.25 |  |  | -319.6875
| Compactor | 1 | 46.75 | 10.25 |  |  | 479.1875
| less puncture | -1 | 17.5 | 8.25 |  |  | -144.375
| Store Room | 1 | 41 | 10.25 |  |  | 420.25
| less door | -1 | 3 | 8 |  |  | -24
| Electrical Room | 1 | 18 | 10.25 |  |  | 184.5
| less door | -1 | 3 | 8 |  |  | -24
Second Floor
| Lobby | 1 | 29.25 | 10.25 |  |  | 299.8125
| Less Punctures | -1 | 6.5 | 8 |  |  | -52
| Cafeteria | 1 | 87.5 | 10.25 |  |  | 896.875
| Less Punctures(door) | -1 | 6 | 8 |  |  | -48
| Less Punctures(window) | -1 | 45.5 | 8.25 |  |  | -375.375
| Store Room | 1 | 26.5 | 10.25 |  |  | 271.625
| Training Centre | 1 | 32 | 10.25 |  |  | 328
| Less Punctures(window) | -1 | 34.25 | 8.25 |  |  | -282.5625
| Lounge | 1 | 36.5 | 10.25 |  |  | 374.125
| Less Punctures(window) | -1 | 10.25 | 8.25 |  |  | -84.5625
| Passsage | 1 | 29 | 10.25 |  |  | 297.25
| Less Punctures(door) | -1 | 11.5 | 8 |  |  | -92
| Kitchen | 1 | 26.75 | 10.25 |  |  | 274.1875
| Less Punctures(window) | -1 | 14.75 | 8.25 |  |  | -121.6875
| Living Room | 1 | 29.5 | 10.25 |  |  | 302.375
| Less Punctures(window) | -1 | 27.25 | 8.25 |  |  | -224.8125
| Mater Bed Room | 1 | 27 | 10.25 |  |  | 276.75
| Less Punctures(door) | -1 | 5.5 | 8 |  |  | -44
| Rest Room | 1 | 33.75 | 10.25 |  |  | 345.9375
| Less Punctures(door) | -1 | 2.75 | 8 |  |  | -22
| Less Punctures(window) | -1 | 10 | 8.25 |  |  | -82.5
| Electrical Room | 1 | 18 | 10.25 |  |  | 184.5
| less door | -1 | 3 | 8 |  |  | -24
8.2 | Providing and fixing 18 mm thick gang saw cut, mirror polished, premoulded and prepolished, machine cut for kitchen platforms, vanity counters, window sills, facias and similar locations of required size, approved shade, colour and texture laid over 20 mm thick base cement mortar 1:4 (1 cement : 4 coarse sand), joints treated with white cement, mixed with matching pigment, epoxy touch ups, including rubbing, curing, moulding and polishing to edges to give high gloss finish etc. complete at all levels.
8.2.2 | Granite stone slab of colour black, Cherry/Ruby red
8.2.2.2 | Area of slab over 0.50 sqm |  |  |  | Total:- |  | 71.4233 | Sqmt.
[5 empty] | Total:- |  | 768.8 | Sqft.
GROUND FLOOR
| GF Pantry (cooking) Platform | 1 | 8.85 | 2.25 |  |  | 19.9125
| GF Pantry(washbasin) Platform | 1 | 5.5 | 2.25 |  |  | 12.375
| GF Pantry (cooking)verticle Platform | 1 | 2.25 | 2.75 |  |  | 6.1875
| 2nd Floor Kitchen(cooking)Platform | 1 | 8.85 | 2.25 |  |  | 19.9125
| 2nd Floor Kitchen (washbasin) Platform | 1 | 7.5 | 2.25 |  |  | 16.875
| 2nd Floor Kitchen(service) Platform | 1 | 5.35 | 2.25 |  |  | 12.0375
| 2nd Floor Kitchen(service)vereticle Platform | 1 | 2.25 | 2.75 |  |  | 6.1875
| 2nd Floor Kitchen(cooking)verticle Platform | 1 | 2.25 | 2.75 |  |  | 6.1875
| Staircase Ground to 1st Floor Tread | 22 | 4.85 | 1 |  |  | 106.7
| Staircase Ground to 1st Floor Riser | 22 | 4.85 | 1 |  |  | 106.7
| Mid Landing | 1 | 10.35 | 5 |  |  | 51.75
| SKIRTING | 1 | 47 | 0.75 |  |  | 35.25
| Staircase 1st to 2nd Floor Tread | 22 | 4.85 | 1 |  |  | 106.7
| Staircase 1st to 2nd Floor Riser | 22 | 4.85 | 1 |  |  | 106.7
| Mid Landing | 1 | 10.35 | 5 |  |  | 51.75
| SKIRTING | 1 | 47 | 0.75 |  |  | 35.25
| co. gents toilet(wash basin TOP)(gf.ff) | 2 | 1.25 | 3 |  |  | 7.5
| co. gents toilet (gf.ff)ledge wall | 2 | 2.85 | 0.5 |  |  | 2.85
| co. ladies toilet(wash basin TOP)(gf.ff) | 2 | 1.25 | 3.5 |  |  | 8.75
| co. ladies toilet (gf.ff)ledge wall | 2 | 3.85 | 0.5 |  |  | 3.85
| att.toilet(Counter basin TOP)(gf.ff.2ndfloor) | 3 | 3 | 1.5 |  |  | 13.5
| att.toilet(ledge wall)(gf.ff.2ndfloor) | 3 | 3.5 | 0.5 |  |  | 5.25
att.toilet(conference room)
| basin platform | 1 | 2.25 | 1.5 |  |  | 3.375
| ledge wall | 1 | 4.75 | 0.5 |  |  | 2.375
rest room toilet(2nd floor)
| basin platform | 1 | 3.5 | 1.75 |  |  | 6.125
| ledge wall | 1 | 3.75 | 0.5 |  |  | 1.875
master bedroom toilet(2nd floor)
| basin platform | 1 | 3 | 1.75 |  |  | 5.25
| ledge wall | 1 | 3.5 | 0.45 |  |  | 1.575
co.toilet (2nd floor)
| basin platform | 1 | 1.5 | 2.75 |  |  | 4.125
| ledge wall | 1 | 3.85 | 0.5 |  |  | 1.925
8.3 | Providing edge moulding to 18 mm thick marble stone counters, Vanities etc., including machine polishing to edge to give high gloss finish etc. complete as per design approved by Engineer-in-Charge.
8.3.2 | Granite work(Polish work) |  |  |  | In this bill:- |  | 154.2339 | Rmt.
[5 empty] | Total:- |  | 506.35 | RFt.
GROUND FLOOR
| GF Pantry (cooking) | 1 | 8.85 |  |  |  | 8.85
| GF Pantry(washbasin) | 1 | 5.5 |  |  |  | 5.5
| GF Pantry (cooking)verticle | 1 | 2.25 | 2.75 |  |  | 5
| 2nd Floor Kitchen(cooking) | 1 | 8.85 |  |  |  | 8.85
| 2nd Floor Kitchen (washbasin) | 1 | 7.5 |  |  |  | 7.5
| 2nd Floor Kitchen(service) | 1 | 5.35 |  |  |  | 5.35
| 2nd Floor Kitchen(service)vereticle | 1 | 2.25 | 2.75 |  |  | 5
| 2nd Floor Kitchen(cooking)verticle | 1 | 2.25 | 2.75 |  |  | 5
| Staircase Ground to 1st Floor Tread | 22 | 4.85 |  |  |  | 106.7
| Mid Landing | 1 | 10.35 |  |  |  | 10.35
| SKIRTING | 1 | 47 |  |  |  | 47
| Staircase 1st to 2nd Floor Tread | 22 | 4.85 |  |  |  | 106.7
| Mid Landing | 1 | 10.35 |  |  |  | 10.35
| SKIRTING | 1 | 47 |  |  |  | 47
| co. gents toilet(wash basin)(gf.ff) | 2 | 1.25 | 3 |  |  | 11
| Urinal Divider(gf.ff) | 2 | 1 | 4.85 |  |  | 13.7
| co. gents toilet (gf.ff)ledge wall | 2 | 2.85 |  |  |  | 5.7
| co. ladies toilet(wash basin)(gf.ff) | 2 | 1.25 | 3.5 |  |  | 12
| co. ladies toilet (gf.ff)ledge wall | 2 | 3.85 |  |  |  | 7.7
| att.toilet(Counter basin)(gf.ff.2ndfloor) | 3 | 3 | 1.5 |  |  | 22.5
| att.toilet(ledge wall)(gf.ff.2ndfloor) | 3 | 3.5 |  |  |  | 10.5
att.toilet(conference room)
| basin platform | 1 | 2.25 | 1.5 |  |  | 6
| ledge wall | 1 | 4.75 |  |  |  | 4.75
rest room toilet(2nd floor)
| basin platform | 1 | 3.5 | 1.75 |  |  | 8.75
| ledge wall | 1 | 3.75 |  |  |  | 3.75
master bedroom toilet(2nd floor)
| basin platform | 1 | 3 | 1.75 |  |  | 7.75
| ledge wall | 1 | 3.5 |  |  |  | 3.5
co.toilet (2nd floor)
| basin platform | 1 | 1.5 | 2.75 |  |  | 5.75
| ledge wall | 1 | 3.85 |  |  |  | 3.85
8.5 | Extra for providing opening of required size & shape for wash basin/ kitchen sink in kitchen platform, vanity counter and similar location in marble/ Granite/ stone work, including necessary holes for pillar taps etc. including moulding, rubbing and polishing of cut edges etc. complete. |  |  |  | Total:- |  | 13 | Each
GROUND FLOOR
| Conference Room Att. Wash Room | 1
| CPM Office Att. Wash Room | 1
| Ladies Toilet | 1
| Gents Toilet | 1
| Pantry | 1
FIRST FLOOR
| Assistant Att. Wash Room | 1
| Ladies Toilet | 1
| Gents Toilet | 1
SECOND FLOOR
| Kitchen | 1
| Co.Washroom | 1
| Cafeteria Att. Wash Room | 1
| Master Toilet | 1
| Rest Room | 1
Flooring
11.51 | Providing and laying machine cut, mirror polished, Italian Marble stone flooring laid in required pattern in linear portion of the building all complete as per architectural drawings, with 18 mm thick stone slab laid over 20 mm (average) thick base of cement mortar 1:4 (1 cement : 4 coarse sand) laid and jointed with white cement slurry @ 4.4 kg/sqm including pointing with white cement slurry admixed with pigment to match the marble shade including rubbing, curing and polishing etc. all complete as specified and as directed by the Engineer-in-Charge. |  |  |  | Total:- |  | 42.0847 | Sqmt.
| Italian Marble FLOORING | A |  |  | Total:- |  | 453 | Sqft.
GROUND FLOOR
| entrance steps trade | 1 | 10.5 | 3 |  |  | 31.5
| entrance steps riser | 4 | 10.5 | 0.5 |  |  | 21
| double heighted entrance | 1 | 10.5 | 11.75 |  |  | 123.375
| reception and waiting area | 1 | 19.5 | 13.25 |  |  | 258.375
SKIRTING
| double heighted entrance | 1 | 36.5 | 0.25 |  |  | 9.125
| reception and waiting area | 1 | 38.5 | 0.25 |  |  | 9.625
11.52 | Providing and laying machine cut, mirror polished Marble stone flooring, in required design (Simple geometrical, abstract etc.) and in patterns in combination with Italian marble stones of different colours, shades and finished surface texture etc., in linear portions of the building, all complete as per the architectural drawings, with 18 mm thick stone slab laid over 20 mm (average) thick base of cement mortar 1:4 (1 cement : 4 coarse sand) laid and jointed with white cement slurry @ 4.4 kg/sqm, including pointing with white cement slurry admixed with pigment to match the marble shade, including rubbing, curing and polishing etc. all complete as specified and as directed by the Engineer-in-Charge. |  |  |  | Total:- |  | 4.6451 | Sqmt.
| Italian Marble Pattern | A |  |  | Total:- |  | 50 | Sqft.
GROUND FLOOR
| Double Height Entrance | 1 | 5 | 5 |  |  | 25
| entrance steps riser | 1 | 5 | 5 |  |  | 25
NS ITEM 2 | Flooring (Vitrified tile) (Size of Tile 600 x 1200 mm) Providing and laying Vitrified tiles in floor in(Size of Tile 600 x 1200 mm,Glazed Vitrified tiles Matt/Antiskid finish) (thickness to be specified by the manufacturer) with water absorption less than 0.08% and conforming to IS:15622, of approved brand & manufacturer, in all colours and shade, laid on 20 mm thick cement mortar 1:4 (1 cement: 4 coarse sand) jointing with grey cement slurry @3.3 kg/sqm including Grouting the joints of flooring tiles having joints of 3 mm width, using epoxy grout mix of 0.70 kg of organic coated filler of desired shade (0.10 kg of hardener and 0.20 kg of resin per kg), including filling / grouting and finishing complete as per direction of Engineer-in-charge. The tiles must be cut with the zero chipping diamond cutter only . Laying of tiles will be done with the notch trowel, plier, wedge, clips of required thickness, leveling system and rubber mallet for placing the tiles gently and easily. |  |  |  | Total:- |  | 1046.5847 | Sqmt.
[5 empty] | Total:- |  | 11265.4375 | Sqft.
GROUND FLOOR
| passage | 1 | 88 | 8 |  |  | 704
| ps office | 1 | 10.75 | 13.25 |  |  | 142.4375
| BO OFFICE 1 | 1 | 13.25 | 13.25 |  |  | 175.5625
| BO OFFICE 2 | 1 | 12.5 | 13.25 |  |  | 165.625
| CONFERENCE ROOM | 1 | 25.5 | 16.25 |  |  | 414.375
| CPM OFFICE | 1 | 23.5 | 16.75 |  |  | 393.625
| WATER COOLER | 1 | 5.5 | 16.75 |  |  | 92.125
| ELECTRICAL ROOM | 1 | 4.5 | 6.25 |  |  | 28.125
| SERVER AREA | 1 | 12.5 | 8 |  |  | 100
| WORKSTATION | 1 | 13.5 | 28.5 |  |  | 384.75
| COMPACTOR | 1 | 22.25 | 8 |  |  | 178
| ASSISATANT OFFICE 2 | 1 | 8.75 | 12 |  |  | 105
| PANTRY | 1 | 7.5 | 12 |  |  | 90
| ASSISATANT OFFICE 1 | 1 | 8.5 | 12 |  |  | 102
SKIRTING
| passage | 1 | 15.25 | 0.25 |  |  | 3.8125
| ps office | 1 | 22.5 | 0.25 |  |  | 5.625
| BO OFFICE 1 | 1 | 12 | 0.25 |  |  | 3
| BO OFFICE 2 | 1 | 25 | 0.25 |  |  | 6.25
| CONFERENCE ROOM | 1 | 24.25 | 0.25 |  |  | 6.0625
| CPM OFFICE | 1 | 21.25 | 0.25 |  |  | 5.3125
| WATER COOLER | 1 | 27.25 | 0.25 |  |  | 6.8125
| ELECTRICAL ROOM | 1 | 15.25 | 0.25 |  |  | 3.8125
| SERVER AREA | 1 | 37.5 | 0.25 |  |  | 9.375
| WORKSTATION | 1 | 34 | 0.25 |  |  | 8.5
| COMPACTOR | 1 | 47 | 0.25 |  |  | 11.75
| ASSISATANT OFFICE 2 | 1 | 9 | 0.25 |  |  | 2.25
| PANTRY | 1 | 7.5 | 0.25 |  |  | 1.875
| ASSISATANT OFFICE 1 | 1 | 8.5 | 0.25 |  |  | 2.125
FIRST FLOOR
| PASSAGE | 1 | 93.75 | 7.75 |  |  | 726.5625
| ASSISTANT OFFICE 1 | 1 | 11.25 | 16.75 |  |  | 188.4375
| ASSISTANT OFFICE 2 | 1 | 11.75 | 16.75 |  |  | 196.8125
| BO OFFICE 1 | 1 | 12.75 | 16.75 |  |  | 213.5625
| BO OFFICE 2 | 1 | 12.5 | 16 |  |  | 200
| BO OFFICE 3 | 1 | 12.5 | 13.25 |  |  | 165.625
| BO OFFICE 4 | 1 | 12.75 | 13.25 |  |  | 168.9375
| ASSISTANT OFFICE 3 | 1 | 10.75 | 13.25 |  |  | 142.4375
| ASSISTANT OFFICE 4 | 1 | 8.5 | 12 |  |  | 102
| ASSISTANT OFFICE 5 | 1 | 7.5 | 12 |  |  | 90
| ASSISTANT OFFICE 6 | 1 | 8.75 | 12 |  |  | 105
| WORKSTATION | 1 | 13.5 | 28.25 |  |  | 381.375
| COMPACTOR | 1 | 22.25 | 8 |  |  | 178
| STORAGE | 1 | 12.5 | 8 |  |  | 100
| ELECTRICAL ROOM | 1 | 4.25 | 7.25 |  |  | 30.8125
SKIRTING
| PASSAGE | 1 | 15.25 | 0.25 |  |  | 3.8125
| ASSISTANT OFFICE 1 | 1 | 25.25 | 0.25 |  |  | 6.3125
| ASSISTANT OFFICE 2 | 1 | 10 | 0.25 |  |  | 2.5
| BO OFFICE 1 | 1 | 12 | 0.25 |  |  | 3
| BO OFFICE 2 | 1 | 28 | 0.25 |  |  | 7
| BO OFFICE 3 | 1 | 24.75 | 0.25 |  |  | 6.1875
| BO OFFICE 4 | 1 | 12 | 0.25 |  |  | 3
| ASSISTANT OFFICE 3 | 1 | 22 | 0.25 |  |  | 5.5
| ASSISTANT OFFICE 4 | 1 | 19.5 | 0.25 |  |  | 4.875
| ASSISTANT OFFICE 5 | 1 | 7.5 | 0.25 |  |  | 1.875
| ASSISTANT OFFICE 6 | 1 | 8.75 | 0.25 |  |  | 2.1875
| WORKSTATION | 1 | 50.5 | 0.25 |  |  | 12.625
| COMPACTOR | 1 | 46.5 | 0.25 |  |  | 11.625
| STORAGE | 1 | 36.75 | 0.25 |  |  | 9.1875
| ELECTRICAL ROOM | 1 | 18 | 0.25 |  |  | 4.5
SECOND FLOOR
| LOBBY STAIRCASE | 1 | 10.25 | 10.75 |  |  | 110.1875
| LOBBY LIFT | 1 | 7.5 | 8 |  |  | 60
| CAFETERIA | 1 | 37.75 | 11.5 |  |  | 434.125
|  | 1 | 37.5 | 13 |  |  | 487.5
| STORE | 1 | 7 | 12.5 |  |  | 87.5
| INSTRUCTOR ROOM | 1 | 12.25 | 8.5 |  |  | 104.125
| TRAINING CENTRE | 1 | 37.5 | 24.75 |  |  | 928.125
| LOUNGE | 1 | 10.5 | 13.25 |  |  | 139.125
| PASSAGE | 1 | 7.5 | 7 |  |  | 52.5
|  | 1 | 17.5 | 5 |  |  | 87.5
| KITCHEN & DINING | 1 | 24.75 | 11.75 |  |  | 290.8125
| LIVING ROOM | 1 | 13.5 | 15.5 |  |  | 209.25
| MASTER ROOM | 1 | 13.5 | 14.25 |  |  | 192.375
| REST ROOM | 1 | 17 | 19.25 |  |  | 327.25
| ELECTRIC ROOM | 1 | 3.25 | 8.25 |  |  | 26.8125
SKIRTING
| LOBBY | 1 | 22.25 | 0.25 |  |  | 5.5625
| CAFETERIA | 1 | 94 | 0.25 |  |  | 23.5
| STORE | 1 | 26.5 | 0.25 |  |  | 6.625
| TRAINING CENTRE | 1 | 62 | 0.25 |  |  | 15.5
| LOUNGE | 1 | 36.5 | 0.25 |  |  | 9.125
| PASSAGE | 1 | 30 | 0.25 |  |  | 7.5
| KITCHEN & DINING | 1 | 57.5 | 0.25 |  |  | 14.375
| LIVING ROOM | 1 | 52.25 | 0.25 |  |  | 13.0625
| MASTER ROOM | 1 | 50.75 | 0.25 |  |  | 12.6875
| REST ROOM | 1 | 42 | 0.25 |  |  | 10.5
| ELECTRIC ROOM | 1 | 16 | 0.25 |  |  | 4
WASH ROOM GROUND FLOOR
| CONFERENCE ROOM TOILET | 1 | 5 | 7.5 |  |  | 37.5
| CPM OFFICE ATT. BATHROOM | 1 | 6.5 | 6 |  |  | 39
| LADIES TOILET ENTRY | 1 | 3.5 | 12 |  |  | 42
| LADIES TOILET WASH BASIN | 1 | 4.75 | 3.5 |  |  | 16.625
| LADIES TOILET WC | 1 | 4 | 4 |  |  | 16
| GENTS TOILET ENTRY | 1 | 3.75 | 12 |  |  | 45
| GENTS TOILET UINAL | 1 | 8 | 4 |  |  | 32
| GENTS TOILET WC | 1 | 3.75 | 8 |  |  | 30
SKIRTING
| CONFERENCE ROOM TOILET | 1 | 5 | 7.5 |  |  | 37.5
| CPM OFFICE ATT. BATHROOM | 1 | 6.5 | 6 |  |  | 39
| LADIES TOILET ENTRY | 1 | 3.5 | 12 |  |  | 42
| LADIES TOILET WASH BASIN | 1 | 4.75 | 3.5 |  |  | 16.625
| LADIES TOILET WC | 1 | 4 | 4 |  |  | 16
| GENTS TOILET ENTRY | 1 | 3.75 | 12 |  |  | 45
| GENTS TOILET UINAL | 1 | 8 | 4 |  |  | 32
| GENTS TOILET WC | 1 | 3.75 | 8 |  |  | 30
WASH ROOM FIRST FLOOR
| ASSISTANT OFFICE ATT. BATHROOM | 1 | 6.5 | 6 |  |  | 39
| LADIES TOILET ENTRY | 1 | 3.5 | 12 |  |  | 42
| LADIES TOILET WASH BASIN | 1 | 4.75 | 3.5 |  |  | 16.625
| LADIES TOILET WC | 1 | 4 | 4 |  |  | 16
| GENTS TOILET ENTRY | 1 | 3.75 | 12 |  |  | 45
| GENTS TOILET UINAL | 1 | 8 | 4 |  |  | 32
| GENTS TOILET WC | 1 | 3.75 | 8 |  |  | 30
SKIRTING
| ASSISTANT OFFICE ATT. BATHROOM | 1 | 6.5 | 6 |  |  | 39
| LADIES TOILET ENTRY | 1 | 3.5 | 12 |  |  | 42
| LADIES TOILET WASH BASIN | 1 | 4.75 | 3.5 |  |  | 16.625
| LADIES TOILET WC | 1 | 4 | 4 |  |  | 16
| GENTS TOILET ENTRY | 1 | 3.75 | 12 |  |  | 45
| GENTS TOILET UINAL | 1 | 8 | 4 |  |  | 32
| GENTS TOILET WC | 1 | 3.75 | 8 |  |  | 30
WASH ROOM SECOND FLOOR
| CAFETERIA ATT. BATHROOM | 1 | 6.5 | 6 |  |  | 39
| CO. TOILET | 1 | 4 | 7.5 |  |  | 30
| RESTROOM TOILET | 1 | 7.25 | 7.75 |  |  | 56.1875
|  | 1 | 2.5 | 2 |  |  | 5
| MASTER BEDROOM TOILET | 1 | 13.5 | 6 |  |  | 81
SKIRTING
| CAFETERIA ATT. BATHROOM | 1 | 6.5 | 6 |  |  | 39
| CO. TOILET | 1 | 4 | 7.5 |  |  | 30
| RESTROOM TOILET | 1 | 7.25 | 7.75 |  |  | 56.1875
|  | 1 | 2.5 | 2 |  |  | 5
| MASTER BEDROOM TOILET | 1 | 13.5 | 6 |  |  | 81
LIFT MACHINE ROOM
| Stair passage | 1 | 11 | 10 |  |  | 110
| room | 1 | 7 | 16 |  |  | 112
| room | 1 | 10 | 11 |  |  | 110
NS ITEM 4 | WALL DADO (Italian Marble stone) Providing and fixing machine cut, mirror polished Marble stone for wall lining, in required design (Simple geometrical, abstract etc.) and in patterns in combination with Italian marble stones of different colours, shades and finished surface texture etc., on walls\Partition, all complete as per the architectural drawings, with 18 mm thick stone slab fix with cement based high polymer modified quick set stone adhesive including Grouting the joints having joints, using italian stone adhesive grout mix, including filling / grouting and finishing to match the marble shade, including rubbing, curing and polishing etc. all complete as specified and as directed by the Engineer-in-Charge. |  |  |  | Total:- |  | 107.9524 | Sqmt.
[5 empty] | Total:- |  | 1162 | Sqft.
Ground Floor
| Double Height Feature Wall | 1 | 41.5 | 23 |  |  | 954.5
| Entrance Door | -1 | 5 | 8 |  |  | -40
| Reception And Waiting Area | 1 | 9 | 22.25 |  |  | 200.25
| Lift | 1 | 5.25 | 9 |  |  | 47.25
First Floor
| Lift | 1 | 5.25 | 9 |  |  | 47.25
Second Floor
| Lift | 1 | 5.25 | 9 |  |  | 47.25
NS ITEM 3 | WALL DADO(Vitrified tile)(Size of Tile 600 x 1200 mm) Providing and fixing Vitrified tiles in wall lining in(Size of Tile 600 x 1200 mm, Glazed Vitrified tiles Matt/Antiskid finish)(thickness to be specified by the manufacturer) with water absorption less than 0.08% and conforming to IS:15622, of approved brand & manufacturer, in all colours and shade, fix with cement based high polymer modified quick set tile adhesive (water based) conforming to IS: 15477, in average 6 mm thickness, including Grouting the joints having joints of 3 mm width, using epoxy grout mix of 0.70 kg of organic coated filler of desired shade (0.10 kg of hardener and 0.20 kg of resin per kg), including filling / grouting and finishing complete as per direction of Engineer-in-charge. The tiles must be cut with the zero chipping diamond cutter only . Laying of tiles will be done with the notch trowel, plier, wedge, clips of required thickness, leveling system and rubber mallet for placing the tiles gently and easily. |  |  |  | Total:- |  | 275.4297 | Sqmt.
| Size of Tile 600 x 1200 mm |  |  |  | Total:- |  | 2964.725 | Sqft.
Ground Floor
Con. Attached Bathroom
| WALL A & C | 2 | 7.25 | 8 |  |  | 116
| WALL B&D | 2 | 5 | 8 |  |  | 80
| Less Door | -1 | 2.75 | 8 |  |  | -22
| Less Window | -1 | 2 | 3 |  |  | -6
CPM OFFICE Attached Bathroom
| WALL A & C | 2 | 6.5 | 8 |  |  | 104
| WALL B&D | 2 | 6 | 8 |  |  | 96
| Less Door | -1 | 2.5 | 8 |  |  | -20
| Less Window | -1 | 2 | 3 |  |  | -6
| Ladies Toilet WALL | 1 | 40 | 8 |  |  | 320
| Less Door | -2 | 2.5 | 8 |  |  | -40
| WC - Ladies Toilet | 2 | 4 | 8 |  |  | 64
| Less Door | -1 | 2.5 | 8 |  |  | -20
| Less Window | -1 | 2.25 | 3 |  |  | -6.75
| Gents Toilet Wall | 2 | 3.75 | 12 |  |  | 90
| Less Door | -2 | 2.5 | 8 |  |  | -40
| Less Door | -1 | 2.75 | 8 |  |  | -22
Gents Toilet Urinal
| WALL A & C | 2 | 8.25 | 8 |  |  | 132
| WALL B&D | 2 | 4 | 8 |  |  | 64
| Less Door | -1 | 2.5 | 8 |  |  | -20
WC - Gents Toilet
| WALL A & C | 2 | 3.75 | 8 |  |  | 60
| WALL B&D | 2 | 8 | 8 |  |  | 128
| Less Door | -1 | 2.5 | 8 |  |  | -20
| Pantry | 1 | 11.75 | 5.5 |  |  | 64.625
|  | 1 | 3 | 2.75 |  |  | 8.25
|  | 1 | 7.5 | 1 |  |  | 7.5
First Floor
Assistant Office Attached Bathroom
| WALL A & C | 2 | 6.5 | 8 |  |  | 104
| WALL B&D | 2 | 6 | 8 |  |  | 96
| Less Door | -1 | 2.5 | 8 |  |  | -20
| Less Window | -1 | 2 | 3 |  |  | -6
| Ladies Toilet WALL | 1 | 40 | 8 |  |  | 320
| Less Door | -2 | 2.5 | 8 |  |  | -40
| WC - Ladies Toilet | 2 | 4 | 8 |  |  | 64
| Less Door | -1 | 2.5 | 8 |  |  | -20
| Less Window | -1 | 2.25 | 3 |  |  | -6.75
| Gents Toilet Wall | 2 | 3.75 | 12 |  |  | 90
| Less Door | -2 | 2.5 | 8 |  |  | -40
| Less Door | -1 | 2.75 | 8 |  |  | -22
Gents Toilet Urinal
| WALL A & C | 2 | 8.25 | 8 |  |  | 132
| WALL B&D | 2 | 4 | 8 |  |  | 64
| Less Door | -1 | 2.5 | 8 |  |  | -20
WC - Gents Toilet
| WALL A & C | 2 | 3.75 | 8 |  |  | 60
| WALL B&D | 2 | 8 | 8 |  |  | 128
| Less Door | -1 | 2.5 | 8 |  |  | -20
Second Floor
Cafeteria Attached Washroom
| WALL A & C | 2 | 6.5 | 8 |  |  | 104
| WALL B&D | 2 | 6 | 8 |  |  | 96
| Less Door | -1 | 2.5 | 8 |  |  | -20
| Less Window | -1 | 2 | 3 |  |  | -6
Co. Toilet
| WALL A & C | 2 | 4 | 8 |  |  | 64
| WALL B&D | 2 | 7.5 | 8 |  |  | 120
| Less Door | -1 | 2.5 | 8 |  |  | -20
| Rest Room Att. WashRoom | 1 | 31 | 8 |  |  | 248
| Master Bed Room | 1 | 36.5 | 8 |  |  | 292
| less window | -1 | 2 | 3 |  |  | -6
| Kitchen | 1 | 11.75 | 5.5 |  |  | 64.625
|  | 1 | 0.75 | 2.75 |  |  | 2.0625
|  | 1 | 8 | 5.45 |  |  | 43.6
|  | 1 | 2.75 | 2.75 |  |  | 7.5625
NS ITEM 15,16,17,18,19 | W.C. Providing and fixing white vitreous china extended wall mounting water closet (CNS-WHT-961SPP OR EQUIVALLENT) of size 365x545x360 mm of approved shape including providing & including seat cover, and nuts, bolts and gasket etc complete. W.C. FLUSH TANK Supplying, Installation, Testing and Commissioning of Single piece slim concealed cistern body with installation kit & "S-type" (JCS-WHT-2400S OR EQUIVALLENT), drain pipe connection set for wall hung wc , nuts, bolts and gasket etc. complete including cutting and making good the wall wherever required. W.C. FLUSH TANK PLATE Supplying, Installation, Testing and Commissioning of Control plate for concealed cistern (JCP-CHR-352415 or equivalent) including cutting and making good the wall wherever required. 2 WAY BIB COCK Providing, Fixing testing and comimissioning of 15mm dia C.P. brass 2 way bib cock (ARI-CHR-39041 or equivalent) with C.P. wall flange of approved quality and making good. |  |  |  | Total:- |  | 11 | Each
Ground Floor
| Con. Attached Bathroom | 1 |  |  |  |  | 1
| CPM OFFICE Attached Bathroom | 1 |  |  |  |  | 1
Ladies Toilet
| WC - Ladies Toilet | 1 |  |  |  |  | 1
Gents Toilet
| WC - Gents Toilet | 1 |  |  |  |  | 1
First Floor
| Ass. Office Attached Toilet | 1 |  |  |  |  | 1
Ladies Toilet
| WC - Ladies Toilet | 1 |  |  |  |  | 1
Gents Toilet
| WC - Gents Toilet | 1 |  |  |  |  | 1
Second Floor
| Master Toilet | 1 |  |  |  |  | 1
| Rest Room Toilet | 1 |  |  |  |  | 1
| Common Toilet | 1 |  |  |  |  | 1
| Cafteria Toilet | 1 |  |  |  |  | 1
NS ITEM 20 | URINAL Providing and fixing white vitreous china battery based infrared sensor operated urinal (URINAL BODY_(URS-WHT-13253N or equivalent)) , SENSOR_(SNR-HTL-51083 or equivalent)) or equivallent of approx. size 610x390x370 mm having pre & post flushing with water (250 ml & 500 ml consumption), consumption), having water inlet from back side, including fixing to wall with suitable brackets all as per manufacturers specification and direction of Engineer-in-charge |  |  |  | Total:- |  | 11 | Each
Ground Floor
| Con. Attached Bathroom | 1 |  |  |  |  | 1
| CPM OFFICE Attached Bathroom | 1 |  |  |  |  | 1
| Gents Toilet Urinal | 3 |  |  |  |  | 3
First Floor
| Ass. Office Attached Toilet | 1 |  |  |  |  | 1
| CPM OFFICE Attached Bathroom | 1 |  |  |  |  | 1
| Gents Toilet Urinal | 3 |  |  |  |  | 3
Second Floor
| Cafteria Toilet | 1 |  |  |  |  | 1
NS ITEM 23 | BASIN Supply & Fixing of Counter top basin (JDR-WHT-25907N or equivalent) of size 530x420x140 mm Including of required plumbing Accessories i.e. waste coupling 32 mm (ALE-CHR-544NFT or equivalent) and Consumable Item complete as directed byarchitect or engineer in charge. |  |  |  | Total:- |  | 7 | Each
Ground Floor
| Con. Attached Bathroom | 1 |  |  |  |  | 1
| CPM OFFICE Attached Bathroom | 1 |  |  |  |  | 1
First Floor
| Ass. Office Attached Toilet | 1 |  |  |  |  | 1
Second Floor
| Master Toilet | 1 |  |  |  |  | 1
| Rest Room Toilet | 1 |  |  |  |  | 1
| Common Toilet | 1 |  |  |  |  | 1
| Cafteria Toilet | 1 |  |  |  |  | 1
NS ITEM 22 | BASIN Supply & Fixing of Counter top basin (CNS-WHT-903 or equivalent) of size 425x340x175 mm Including of required plumbing Accessories andConsumable Item complete as directed byarchitect or engineer in charge. |  |  |  | Total:- |  | 4 | Each
Ground Floor
| Ladies Toilet | 1 |  |  |  |  | 1
| Gents Toilet | 1 |  |  |  |  | 1
First Floor
| Ladies Toilet | 1 |  |  |  |  | 1
| Gents Toilet | 1 |  |  |  |  | 1
NS ITEM 24 | BOTTLE TRAP Providing and fixing CP Brass 32mm size Bottle Trap (ALE-CHR-773ML300X125 or equivalent) of approved quality & make and as per the direction of Engineer-in-charge. |  |  |  | Total:- |  | 11 | Each
Ground Floor
| Con. Attached Bathroom | 1 |  |  |  |  | 1
| CPM OFFICE Attached Bathroom | 1 |  |  |  |  | 1
| Ladies Toilet | 1 |  |  |  |  | 1
| Gents Toilet | 1 |  |  |  |  | 1
First Floor
| Ass. Office Attached Toilet | 1 |  |  |  |  | 1
| Ladies Toilet | 1 |  |  |  |  | 1
| Gents Toilet | 1 |  |  |  |  | 1
Second Floor
| Master Toilet | 1 |  |  |  |  | 1
| Rest Room Toilet | 1 |  |  |  |  | 1
| Common Toilet | 1 |  |  |  |  | 1
| Cafteria Toilet | 1 |  |  |  |  | 1
NS ITEM 26,27,28 | DIVERTER Providing and fixing exposed and concealed parts kit of high flow diverter (KUP-CHR-35079NKPM or equivalent) consisting of operating leaver cartradige sleeve wall flange with seals button assembly sleeve and button compatibility with with concealed part (ALD-CHR-079N or equivalent) . |  |  |  | Total:- |  | 2 | Each
Second Floor
| Master Toilet | 1 |  |  |  |  | 1
| Rest Room Toilet | 1 |  |  |  |  | 1
22.5 | Providing and laying water proofing treatment in sunken portion of WCs, bathroom etc., by applying cement slurry mixed with water proofing cement compound consisting of applying : (a) First layer of slurry of cement @ 0.488 kg/sqm mixed with water proofing cement compound @ 0.253 kg/ sqm. This layer will be allowed to air cure for 4 hours. (b) Second layer of slurry of cement @ 0.242 kg/sqm mixed with water proofing cement compound @ 0.126 kg/sqm. This layer will be allowed to air cure for 4 hours followed with water curing for 48 hours. The rate includes preparation of surface, treatment and sealing of all joints, corners, junctions of pipes and masonry with polymer mixed slurry. RATE/sqm 516.60 |  |  |  | Total:- |  | 64.0968 | Sqmt.
[5 empty] | Total:- |  | 689.9375 | Sqft.
GROUND FLOOR
| CONFERENCE ROOM TOILET | 1 | 5 | 7.5 |  |  | 37.5
| CPM OFFICE ATT. BATHROOM | 1 | 6.5 | 6 |  |  | 39
| LADIES TOILET ENTRY | 1 | 3.5 | 12 |  |  | 42
| LADIES TOILET WASH BASIN | 1 | 4.75 | 3.5 |  |  | 16.625
| LADIES TOILET WC | 1 | 4 | 4 |  |  | 16
| GENTS TOILET ENTRY | 1 | 3.75 | 12 |  |  | 45
| GENTS TOILET UINAL | 1 | 8 | 4 |  |  | 32
| GENTS TOILET WC | 1 | 3.75 | 8 |  |  | 30
FIRST FLOOR
| ASSISTANT OFFICE ATT. BATHROOM | 1 | 6.5 | 6 |  |  | 39
| LADIES TOILET ENTRY | 1 | 3.5 | 12 |  |  | 42
| LADIES TOILET WASH BASIN | 1 | 4.75 | 3.5 |  |  | 16.625
| LADIES TOILET WC | 1 | 4 | 4 |  |  | 16
| GENTS TOILET ENTRY | 1 | 3.75 | 12 |  |  | 45
| GENTS TOILET UINAL | 1 | 8 | 4 |  |  | 32
| GENTS TOILET WC | 1 | 3.75 | 8 |  |  | 30
SECOND FLOOR
| CAFETERIA ATT. BATHROOM | 1 | 6.5 | 6 |  |  | 39
| CO. TOILET | 1 | 4 | 7.5 |  |  | 30
| RESTROOM TOILET | 1 | 7.25 | 7.75 |  |  | 56.1875
|  | 1 | 2.5 | 2 |  |  | 5
| MASTER BEDROOM TOILET | 1 | 13.5 | 6 |  |  | 81
NS ITEM 10 | GLASS DOORS (Single Leaf) Glass Door: Supply & Installationof Modular Aluminium Glass door frame of equivalent make 40mm System,Using 40mm x16mm for Glass door frame DoorframeDimension - 40mm x 16mm. Finish -Powder coating as per approved sample by Architect .10mm thk. clearthoughened Glass. Floor spring , Mortise lock with handle, Doorstopper etc complete. Work complete including all type of material, fittings, fixtures, Finish, loading, unloading, transporation, all leads, accessories, samplemockup, all floo, all levels, all heights, necessary frame work, Scaffolding , safetymeasures etc complete as per detaileddrawings ,specifications & instruction of architect. |  |  |  | Total:- |  | 15 | NO'S
[5 empty] | Total:- |  | 15 | NO'S
Ground Floor
| PS OFFICE | 1 | 3 | 8 |  |  | 1
| BO OFFICE 1 | 1 | 3 | 8 |  |  | 1
| BO OFFICE 2 | 1 | 3 | 8 |  |  | 1
| Assistance Office 1 | 1 | 3 | 8 |  |  | 1
| Assistance Office 2 | 1 | 3 | 8 |  |  | 1
| First Floor | [5 empty] | 0
| Assistance Office 1 | 1 | 3 | 8 |  |  | 1
| Assistance Office 2 | 1 | 3 | 8 |  |  | 1
| BO OFFICE 1 | 1 | 3 | 8 |  |  | 1
| BO OFFICE 2 | 1 | 3 | 8 |  |  | 1
| BO OFFICE 3 | 1 | 3 | 8 |  |  | 1
| BO OFFICE 4 | 1 | 3 | 8 |  |  | 1
| Assistance Office 3 | 1 | 3 | 8 |  |  | 1
| Assistance Office 4 | 1 | 3 | 8 |  |  | 1
| Assistance Office 5 | 1 | 3 | 8 |  |  | 1
| Assistance Office 6 | 1 | 3 | 8 |  |  | 1
NS ITEM 11 | GLASS DOORS (Double Leaf) Glass Door: Supply & Installationof Modular Aluminium Glass door frame of equivalent make 40mm System,Using 40mm x16mm for Glass door frame DoorframeDimension - 40mm x 16mm. Finish -Powder coating as per approved sample by Architect .10mm thk. clearthoughened Glass. Floor spring , Mortise lock with handle, Doorstopper etc complete. Work complete including all type of material, fittings, fixtures, Finish, loading, unloading, transporation, all leads, accessories, samplemockup, all floo, all levels, all heights, necessary frame work, Scaffolding , safetymeasures etc complete as per detaileddrawings ,specifications & instruction of architect. |  |  |  | Total:- |  | 6 | NO
[5 empty] | Total:- |  | 6 | NO
Ground Floor
| MAIN ENTRY | 2 | 5 | 8 |  |  | 2
| WORKSTATION | 2 | 5 | 8 |  |  | 2
First Floor
| Workstation Area | 1 | 5 | 8 |  |  | 1
Second Floor
| Lounge | 1 | 5 | 8 |  |  | 1
NS ITEM 9 | GLASS PARTITONS Thin Profile Glass Partition: Providing & Fixingof Single glazed modular systemconsist of Aluminium section of 40x16 MM. All sections duly Powdercoated/anodised with 6063-T6 grade and required accessories i.e glass to glass aluminium I sections, T section & 90 degreesections & Glass packing to adjust the floorlevel. Ceiling profile, Floor profile and wallprofile are 16 mm visible face and 40 mm wide with 10mm toughen glass as perapproved make & insertion of Thermoplastic gasket to adhere the glass firm & airtight.Thesound reduction Value is from 32 to 35Db. Accessories/Hardware: neutral cure glazed &metal silicon sealant of approved make onthe periphery of the glass & woodetc.Partition ht will be measured from finishfloor to false ceiling level only. The rate shallbe in sq.mt for all floors and at all heightsincluding all costs. Work complete including all type of material, fittings,fixtures, Finish, loading, unloading,transporation, all leads, accessories, safety measures, sample mockup, all floor, all levels, all heights etc complete as pre detailed drawings, specifications & instruction of architect. |  |  |  | Total:- |  | 95.5035 | Sqmt.
[5 empty] | Total:- |  | 1028 | Sqft.
Ground Floor
| Reception And Waiting Area | 2 | 6.5 | 8 |  |  | 104
| PS OFFICE | 1 | 6.75 | 8 |  |  | 54
| BO OFFICE 1 | 1 | 8.25 | 8 |  |  | 66
| BO OFFICE 2 | 1 | 3.75 | 8 |  |  | 30
| Assistance Office 1 | 1 | 4.25 | 8 |  |  | 34
| Assistance Office 2 | 1 | 5 | 8 |  |  | 40
| Workstation Area | 4 | 2.5 | 8 |  |  | 80
First Floor
| Assistance Office 1 | 1 | 8.25 | 8 |  |  | 66
| Assistance Office 2 | 1 | 6.75 | 8 |  |  | 54
| BO OFFICE 1 | 1 | 8.25 | 8 |  |  | 66
| BO OFFICE 2 | 1 | 8.75 | 8 |  |  | 70
| BO OFFICE 3 | 1 | 8.75 | 8 |  |  | 70
| BO OFFICE 4 | 1 | 8.25 | 8 |  |  | 66
| Assistance Office 3 | 1 | 6.75 | 8 |  |  | 54
| Assistance Office 4 | 1 | 4.25 | 8 |  |  | 34
| Assistance Office 5 | 1 | 4 | 8 |  |  | 32
| Assistance Office 6 | 1 | 5 | 8 |  |  | 40
| Workstation Area | 2 | 1.5 | 8 |  |  | 24
Second Floor
| Lounge | 2 | 2.75 | 8 |  |  | 44
NS ITEM 5 | WOODEN PARTITIONS Providing and fixing frame work for partitions/ wall lining etc. made of 12 mm thick marine plywood conforming to IS: 710 on both sides, with framing of 60X40mm hollow aluminium box section, placed along the walls, ceiling floor and free standing in a grid pattern with spacing @ 60 cm centre to centre both ways (vertically & horizontally) or at required spacing near opening, with necessary fixing at junctions and fixing the frame to wall/ ceiling/ floors with required screw, including making provision for opening of doors, windows, electrical conduits, switch boards etc., including fixing of two side laminate of 1mm thickness, including all materials required for finishing such as adhesive, fibre/paper tape & screws, labor, tools, Protection, machinery, equipment etc. complete, all as per direction of Engineer-in-charge. |  |  |  | Total:- |  | 393.6559 | Sqmt.
[5 empty] | Total:- |  | 4237.3125 | Sqft.
Ground Floor
| PS OFFICE | 1 | 11.75 | 10.25 |  |  | 120.4375
| BO OFFICE 1 | 1 | 11.75 | 10.25 |  |  | 120.4375
| Conference Room | 1 | 33.25 | 10.25 |  |  | 340.8125
| Less Punctures (door) | -1 | 5.5 | 8 |  |  | -44
| CPM OFFICE | 1 | 21 | 10.25 |  |  | 215.25
| Less Punctures (door) | -1 | 2.5 | 8 |  |  | -20
| Water Cooler Area (Rectangle) | 1 | 3.75 | 5.5 |  |  | 20.625
| Water Cooler Area (Triangle) | 0.5 | 10.75 | 5.5 |  |  | 29.5625
| Workstation Area | 1 | 13.5 | 11.25 |  |  | 151.875
| Less Punctures (door) | -1 | 3 | 8 |  |  | -24
| Assistance Office 2 | 1 | 10.75 | 10.25 |  |  | 110.1875
| Pantry | 1 | 30.25 | 10.25 |  |  | 310.0625
| Less Punctures (door) | -1 | 3 | 8 |  |  | -24
| SERVER ROOM | 1 | 11.25 | 10.25 |  |  | 115.3125
| Less Punctures (door) | -1 | 3 | 8 |  |  | -24
First Floor
| Assistance Office 1 | 1 | 15 | 10.25 |  |  | 153.75
| Assistance Office 2 | 1 | 15 | 10.25 |  |  | 153.75
| BO OFFICE 1 | 1 | 15 | 10.25 |  |  | 153.75
| BO OFFICE 3 | 1 | 11.75 | 10.25 |  |  | 120.4375
| BO OFFICE 4 | 1 | 11.75 | 10.25 |  |  | 120.4375
| Assistance Office 4 | 1 | 11 | 10.25 |  |  | 112.75
| Assistance Office 5 | 1 | 11 | 10.25 |  |  | 112.75
| Assistance Office 6 | 1 | 11 | 10.25 |  |  | 112.75
| Workstation Area | 1 | 13.5 | 11.25 |  |  | 151.875
| Less Punctures (door) | -1 | 3 | 8 |  |  | -24
| STORE ROOM | 1 | 11.25 | 10.25 |  |  | 115.3125
| Less Punctures (door) | -1 | 3 | 8 |  |  | -24
Second Floor
| Cafeteria | 1 | 70 | 10.25 |  |  | 717.5
| Less Punctures (door) | -1 | 9.25 | 8 |  |  | -74
| Instructor Room | 1 | 18 | 10.25 |  |  | 184.5
| Kitchen And Dining Area | 1 | 15.5 | 10.25 |  |  | 158.875
| Less Punctures (door) | -1 | 3.5 | 8 |  |  | -28
| Rest Room | 1 | 20 | 11.25 |  |  | 225
| Less Punctures (door) | -1 | 3.25 | 8 |  |  | -26
Above Glass Partition
Ground Floor
| Reception And Waiting Area | 1 | 18 | 2.25 |  |  | 40.5
| PS OFFICE | 1 | 9.75 | 2.25 |  |  | 21.9375
| BO OFFICE 1 | 1 | 11.25 | 2.25 |  |  | 25.3125
| BO OFFICE 2 | 1 | 6.75 | 2.25 |  |  | 15.1875
| Workstation Area | 1 | 7.75 | 2.25 |  |  | 17.4375
| Assistance Office 2 | 1 | 8 | 2.25 |  |  | 18
| Assistance Office 1 | 1 | 7.5 | 2.25 |  |  | 16.875
First Floor
| Assistance Office 1 | 1 | 11.5 | 2.25 |  |  | 25.875
| Assistance Office 2 | 1 | 9.75 | 2.25 |  |  | 21.9375
| BO OFFICE 1 | 1 | 11.25 | 2.25 |  |  | 25.3125
| BO OFFICE 2 | 1 | 12 | 2.25 |  |  | 27
| BO OFFICE 3 | 1 | 12 | 2.25 |  |  | 27
| BO OFFICE 4 | 1 | 11.25 | 2.25 |  |  | 25.3125
| Assistance Office 3 | 1 | 9.75 | 2.25 |  |  | 21.9375
| Assistance Office 4 | 1 | 7.5 | 2.25 |  |  | 16.875
| Assistance Office 5 | 1 | 7 | 2.25 |  |  | 15.75
| Assistance Office 6 | 1 | 8 | 2.25 |  |  | 18
| Workstation Area | 1 | 7.75 | 2.25 |  |  | 17.4375
Second Floor
| Lounge | 1 | 10.5 | 2.25 |  |  | 23.625
NS ITEM 12 | WOODEN DOOR WITH WOODEN FRAME Providing and fixing ISI marked 35 mm thick flush door shutters conforming to IS: 2202(Part I) decorative type, core of block board construction with frame of Second class teakwood (150 mm x 65mm) and well matched commercial 3 ply veneering with vertical grains or cross bands and decorative face veneers on both faces of shutters with two side decoretive type veneering , liping, cutting rebate, 35mm thick satainless steel butt hinges with necessary screws and bright finished brass tower bolts etc. complete.Including bright finished brass door latch with necessary screws, bright finished brass handles with screws, bright finished door closer with necessary screws, brass morties lock, with edge biding etc.including fixing of two side laminate of 1mm thickness, including all materials required for finishing such as adhesive, fibre/paper tape & screws, labor, tools, Protection, machinery, equipment etc. complete, all as per direction of Engineer-in-charge. If required providing vision panel not exceeding 0.1 sqm in all type of flush doors (cost of glass excluded) (overall area of door shutter to be measured) |  |  |  | Total:- |  | 20 | NO.S
| 3 FT X 8 FT DOOR |  |  |  | Total:- |  | 3 | NO.S
| 2.5 FT X 8FT DOOR |  |  |  | Total:- |  | 17 | NO.S
Ground Floor
| Electrical Room | 1 | 3 | 8 |  |  | 24
| Ladies Toilet | 1 | 2.5 | 8 |  |  | 20
| Ladies Toilet WC | 1 | 2.5 | 8 |  |  | 20
| Gents Toilet | 1 | 2.5 | 8 |  |  | 20
| Gents Toilet WC | 1 | 2.5 | 8 |  |  | 20
| Urinal | 1 | 2.5 | 8 |  |  | 20
| CONFERENCE TOILET | 1 | 2.5 | 8 |  |  | 20
| CPM OFFICE TOILET | 1 | 2.5 | 8 |  |  | 20
First Floor
| ASSISTANT OFFICE ATT TOILET | 1 | 2.5 | 8 |  |  | 20
| Ladies Toilet | 1 | 2.5 | 8 |  |  | 20
| Ladies Toilet WC | 1 | 2.5 | 8 |  |  | 20
| Gents Toilet | 1 | 2.5 | 8 |  |  | 20
| Gents Toilet WC | 1 | 2.5 | 8 |  |  | 20
| Urinal | 1 | 2.5 | 8 |  |  | 20
| ELE Room | 1 | 3 | 8 |  |  | 24
Second Floor
| Training Center TOILET | 1 | 2.5 | 8 |  |  | 20
| Store Room | 1 | 2.5 | 8 |  |  | 20
| ELE Room | 1 | 3 | 8 |  |  | 24
| Master Room TOILET | 1 | 2.5 | 8 |  |  | 20
| TERRACE DOOR | 1 | 3 | 8 |  |  | 24
| MACHIN ROOM DOOR | 1 | 3 | 8 |  |  | 24
| common toilet | 1 | 2.5 | 8 |  |  | 20
NS ITEM 13 | WOODEN DOOR IN STONE FRAME (ALL TOILETS) Providing and fixing ISI marked 35 mm thick flush door shutters conforming to IS: 2202(Part I) decorative type, core of block board construction with well matched commercial 3 ply veneering with vertical grains or cross bands and decorative face veneers on both faces of shutters with two side decoretive type veneering , liping, cutting rebate, 35mm thick satainless steel butt hinges with necessary screws and bright finished brass tower bolts etc. complete.Including bright finished brass door latch with necessary screws, bright finished brass handles with screws, with necessary screws, brass morties lock, with edge biding etc.including fixing of two side laminate of 1mm thickness, including all materials required for finishing such as adhesive, fibre/paper tape & screws, labor, tools, Protection, machinery, equipment etc. complete, all as per direction of Engineer-in-charge. If required providing vision panel not exceeding 0.1 sqm in all type of flush doors (cost of glass excluded) (overall area of door shutter to be measured) |  |  |  | Total:- |  | 5 | NOS
[5 empty] | Total:- |  | 5 | NOS
| 3FT X 8FT DOOR |  |  |  | Total:- |  | 4 | NOS
| 2.5 FT X 8 FT DOOR |  |  |  | Total:- |  | 1 | NOS
Second Floor
| PASSAGE DOOR | 1 | 3 | 8 |  |  | 1
| LIVING ROOM DOOR | 1 | 3 | 8 |  |  | 1
| MASTER BEDROOM DOOR | 1 | 3 | 8 |  |  | 1
| Lobby ROOM DOOR | 1 | 3 | 8 |  |  | 1
| REST ROOM TOILET | 1 | 2.5 | 8 |  |  | 1
NS ITEM 35 | ROLLER BLINDS Providing and fixing roller blinds of approved shade conformning to the following Technical Specifications: Roller blind fabric should be made up of 35% Fiberglass, 65% Vinyl on Fiberglass, it should have specific low emissivity treatment and Lead free with Greenguard Gold certification. Fabric should cut UV rays with 97% approximately and antimicrobial properties as per ASTM E 2180, ASTM G21 & G22, AATCC30 Part 3, ASTM D 3273. One control unit is to be supplied for an area od 2.4sqm of blinds/ Roller Upper Tube: Made of high strength extruded aluminium alloy, finish powder coated with min 60 micron coating, Size of 40 mm outer dia and wall thickness of min. 1.2mm, Bottom Tube: Made of high strength extruded aluminium alloy, finish powder coated with min 60 micron coating, Size of 20 mm height and wall thickness of min. 1.2mm, Special feature. Control Unit: Made of high strength reinforced Nylon grade 6, consisting of outside sleeve and centre shaft, sleeve shall provide bearing surface of roller tube and rotate freely on centre shaft, providing smooth quiet and long wearing operations. Brackets: Fixing brackets is made of mild steel with zinc coating, made of thickness of min. 0.7mm. Ball Chain: Made of 2mm thickness polyester cord with moulded 4.5mm round plastic balls. |  |  |  | In this bill:- |  | 394.1437 | Sqmt.
[5 empty] | Total:- |  | 4242.5625 | Sqft.
Ground Floor
| PS OFFICE | 1 | 10.25 | 8.5 |  |  | 87.125
| BO OFFICE 1 | 1 | 12 | 8.5 |  |  | 102
| BO OFFICE 2 | 2 | 12.5 | 8.5 |  |  | 212.5
| Conference Room | 2 | 12.25 | 8.5 |  |  | 208.25
| CPM OFFICE | 2 | 11.25 | 8.5 |  |  | 191.25
| Compactor Room | 1 | 7.5 | 8.5 |  |  | 63.75
| Assistance Office 2 | 1 | 8 | 8.5 |  |  | 68
| Pantry | 1 | 7.75 | 6.25 |  |  | 48.4375
| Assistance Office 1 | 1 | 7.75 | 8.5 |  |  | 65.875
Workstation Area
| Window | 1 | 10.75 | 8.5 |  |  | 91.375
| Window | 1 | 13.25 | 8.5 |  |  | 112.625
| Window | 1 | 7.25 | 8.5 |  |  | 61.625
First Floor
| Passage | 1 | 8 | 8.5 |  |  | 68
| Assistance Office 1 | 1 | 11.5 | 8.5 |  |  | 97.75
| Assistance Office 2 | 1 | 10.25 | 8.5 |  |  | 87.125
| BO Office 1 | 1 | 12 | 8.5 |  |  | 102
| BO Office 2 | 1 | 12.5 | 8.5 |  |  | 106.25
|  | 1 | 15.25 | 8.5 |  |  | 129.625
| BO Office 3 | 1 | 11.75 | 8.5 |  |  | 99.875
|  | 1 | 12.5 | 8.5 |  |  | 106.25
| BO Office 4 | 1 | 12 | 8.5 |  |  | 102
| Assistance Office 3 | 1 | 10.25 | 8.5 |  |  | 87.125
| Assistance Office 4 | 1 | 7.75 | 8.5 |  |  | 65.875
| Assistance Office 5 | 1 | 7.25 | 8.5 |  |  | 61.625
| Assistance Office 6 | 1 | 8 | 8.5 |  |  | 68
Workstation Area
| Window | 1 | 13.25 | 8.5 |  |  | 112.625
| Window | 1 | 10.75 | 8.5 |  |  | 91.375
| Window | 1 | 8 | 8.5 |  |  | 68
| Window | 1 | 7.25 | 8.5 |  |  | 61.625
| Compactor Room | 1 | 7.5 | 8.5 |  |  | 63.75
Second Floor
| Cafeteria | 2 | 11.5 | 8.5 |  |  | 195.5
| Cafeteria | 1 | 10.25 | 8.5 |  |  | 87.125
| Cafeteria | 1 | 12 | 8.5 |  |  | 102
| Cafeteria | 1 | 12.5 | 8.5 |  |  | 106.25
| Training Center | 1 | 12 | 8.5 |  |  | 102
| Training Center | 1 | 10.25 | 8.5 |  |  | 87.125
| Lounge | 1 | 10.5 | 8.5 |  |  | 89.25
| Kitchen | 1 | 7.75 | 6.5 |  |  | 50.375
| Dinning | 1 | 15.75 | 8.5 |  |  | 133.875
| Living Room | 1 | 13.25 | 8.5 |  |  | 112.625
| Living Room | 1 | 10.75 | 8.5 |  |  | 91.375
| Living Room | 1 | 3.5 | 8.5 |  |  | 29.75
| Master Room | 1 | 9.25 | 8.5 |  |  | 78.625
| Rest Room | 2 | 5 | 8.5 |  |  | 85
NS ITEM 16 | CEILING (BAFFLE CEILING) Providing & fixing Vertical Linear Baffle Ceiling made out of Aluminum Extrusion in Aluminum alloy grade 6063. The baffle blade shall be in size of 100x25x3600mm in powder coated as per selection(wooden finish). The baffle blade shall be suspended using Slotted U-profile at on-center spacing in multiples of 25mm.Longer lengths of Baffle to be connected by Baffle Joiner and the ends to be fixed with End caps, including all type of material, fittings, fixtures, loading, unloading, transporation, all leads, accessories, samplemockup, necessary frame work, safetymeasures etc. complete as per drawings, specifications & instruction of architect. |  |  |  | In this bill:- |  | 135.0799 | Sqmt.
[5 empty] | Total:- |  | 1454 | Sqft.
Ground Floor
| Main Entrance | 1 | 15.5 | 10.5 |  |  | 162.75
| Passage | 1 | 88 | 8 |  |  | 704
First Floor
| Passage | 1 | 93.75 | 8 |  |  | 750
NS ITEM 14 | CEILING (WOODEN CEILING) Providing and fixing frame work for ceiling made of 12 mm thick marine plywood conforming to IS: 710 , with framing of 60X40mm hollow aluminium box section, placed along ceiling in a grid pattern with spacing @ 60 cm centre to centre both ways or at required spacing near fixing the frame to wall/ ceiling with required screw, including making provision for opening of electrical conduits, switch boards etc., including fixing of one side laminate of 1mm thickness, including all materials required for finishing such as adhesive, fibre/paper tape & screws, labor, tools, Protection, machinery, equipment etc. complete, all as per direction of Engineer-in-charge. |  |  |  | In this bill:- |  | 42.8428 | Sqmt.
[5 empty] | Total:- |  | 461.16 | Sqft.
Ground Floor
| Conference Room | 1 | 25.25 | 16 |  |  | 404
| Less STRETCH CEILING | -1 | 13 | 4.5 |  |  | -58.5
| Add Stretch Ceiling Vertical Facia | 2 | 13.33 | 1 |  |  | 26.66
| Add Stretch Ceiling Vertical Facia | 2 | 5 | 1 |  |  | 10
| Reception Area | 1 | 8 | 5 |  |  | 40
| Reception Area Vertical Facia | 2 | 8 | 1.5 |  |  | 24
| Reception Area Vertical Facia | 2 | 5 | 1.5 |  |  | 15
NS ITEM 15 | P & F Stretch Ceiling |  |  |  | In this bill:- |  | 5.4348 | Sqmt.
[5 empty] | Total:- |  | 58.5 | Sqft.
Ground Floor
| Conference Room | 1 | 13 | 4.5 |  |  | 58.5
9,10,11 | Ceiling Putty¦Primer¦Ceiling Colour |  |  |  | Total:- |  | 954.6637 | Sqmt.
[5 empty] | Total:- |  | 10276 | Sqft.
GROUND FLOOR
| double heighted entrance | 1 | 10.5 | 11.75 |  |  | 123.375
| reception and waiting area | 1 | 19.5 | 13.25 |  |  | 258.375
| ps office | 1 | 10.75 | 13.25 |  |  | 142.4375
| BO OFFICE 1 | 1 | 13.25 | 13.25 |  |  | 175.5625
| BO OFFICE 2 | 1 | 12.5 | 13.25 |  |  | 165.625
| CONFERENCE ROOM | 1 | 25.5 | 16.25 |  |  | 414.375
| CPM OFFICE | 1 | 23.5 | 16.75 |  |  | 393.625
| WATER COOLER | 1 | 5.5 | 16.75 |  |  | 92.125
| ELECTRICAL ROOM | 1 | 4.5 | 6.25 |  |  | 28.125
| SERVER AREA | 1 | 12.5 | 8 |  |  | 100
| WORKSTATION | 1 | 13.5 | 28.5 |  |  | 384.75
| COMPACTOR | 1 | 22.25 | 8 |  |  | 178
| ASSISATANT OFFICE 2 | 1 | 8.75 | 12 |  |  | 105
| PANTRY | 1 | 7.5 | 12 |  |  | 90
| ASSISATANT OFFICE 1 | 1 | 8.5 | 12 |  |  | 102
| staircase area | 1 | 10.5 | 17 |  |  | 178.5
FIRST FLOOR
| ASSISTANT OFFICE 1 | 1 | 11.25 | 16.75 |  |  | 188.4375
| ASSISTANT OFFICE 2 | 1 | 11.75 | 16.75 |  |  | 196.8125
| BO OFFICE 1 | 1 | 12.75 | 16.75 |  |  | 213.5625
| BO OFFICE 2 | 1 | 12.5 | 16 |  |  | 200
| BO OFFICE 3 | 1 | 12.5 | 13.25 |  |  | 165.625
| BO OFFICE 4 | 1 | 12.75 | 13.25 |  |  | 168.9375
| ASSISTANT OFFICE 3 | 1 | 10.75 | 13.25 |  |  | 142.4375
| ASSISTANT OFFICE 4 | 1 | 8.5 | 12 |  |  | 102
| ASSISTANT OFFICE 5 | 1 | 7.5 | 12 |  |  | 90
| ASSISTANT OFFICE 6 | 1 | 8.75 | 12 |  |  | 105
| WORKSTATION | 1 | 13.5 | 28.25 |  |  | 381.375
| COMPACTOR | 1 | 22.25 | 8 |  |  | 178
| STORAGE | 1 | 12.5 | 8 |  |  | 100
| ELECTRICAL ROOM | 1 | 4.25 | 7.25 |  |  | 30.8125
| staircase area | 1 | 10.5 | 17 |  |  | 178.5
SECOND FLOOR
| LOBBY STAIRCASE | 1 | 10.25 | 10.75 |  |  | 110.1875
| LOBBY LIFT | 1 | 7.5 | 8 |  |  | 60
| CAFETERIA | 1 | 37.75 | 11.5 |  |  | 434.125
|  | 1 | 37.5 | 13 |  |  | 487.5
| STORE | 1 | 7 | 12.5 |  |  | 87.5
| INSTRUCTOR ROOM | 1 | 12.25 | 8.5 |  |  | 104.125
| TRAINING CENTRE | 1 | 37.5 | 24.75 |  |  | 928.125
| LOUNGE | 1 | 10.5 | 13.25 |  |  | 139.125
| PASSAGE | 1 | 7.5 | 7 |  |  | 52.5
|  | 1 | 17.5 | 5 |  |  | 87.5
| KITCHEN & DINING | 1 | 24.75 | 11.75 |  |  | 290.8125
| LIVING ROOM | 1 | 13.5 | 15.5 |  |  | 209.25
| MASTER ROOM | 1 | 13.5 | 14.25 |  |  | 192.375
| REST ROOM | 1 | 17 | 19.25 |  |  | 327.25
| ELECTRIC ROOM | 1 | 3.25 | 8.25 |  |  | 26.8125
| staircase area | 1 | 10.5 | 17 |  |  | 178.5
WASHROOM
GROUND FLOOR
| CONFERENCE ROOM TOILET | 1 | 5 | 7.5 |  |  | 37.5
| CPM OFFICE ATT. BATHROOM | 1 | 6.5 | 6 |  |  | 39
| LADIES TOILET ENTRY | 1 | 3.5 | 12 |  |  | 42
| LADIES TOILET WASH BASIN | 1 | 4.75 | 3.5 |  |  | 16.625
| LADIES TOILET WC | 1 | 4 | 4 |  |  | 16
| GENTS TOILET ENTRY | 1 | 3.75 | 12 |  |  | 45
| GENTS TOILET UINAL | 1 | 8 | 4 |  |  | 32
| GENTS TOILET WC | 1 | 3.75 | 8 |  |  | 30
FIRST FLOOR
| ASSISTANT OFFICE ATT. BATHROOM | 1 | 6.5 | 6 |  |  | 39
| LADIES TOILET ENTRY | 1 | 3.5 | 12 |  |  | 42
| LADIES TOILET WASH BASIN | 1 | 4.75 | 3.5 |  |  | 16.625
| LADIES TOILET WC | 1 | 4 | 4 |  |  | 16
| GENTS TOILET ENTRY | 1 | 3.75 | 12 |  |  | 45
| GENTS TOILET UINAL | 1 | 8 | 4 |  |  | 32
| GENTS TOILET WC | 1 | 3.75 | 8 |  |  | 30
SECOND FLOOR
| CAFETERIA ATT. BATHROOM | 1 | 6.5 | 6 |  |  | 39
| CO. TOILET | 1 | 4 | 7.5 |  |  | 30
| RESTROOM TOILET | 1 | 7.25 | 7.75 |  |  | 56.1875
|  | 1 | 2.5 | 2 |  |  | 5
| MASTER BEDROOM TOILET | 1 | 13.5 | 6 |  |  | 81
LIFT MACHINE ROOM
| Stair passage | 1 | 11 | 25 |  |  | 275
| room | 1 | 7 | 16 |  |  | 112
| room | 1 | 10 | 11 |  |  | 110
8,9,10,11 | Wall Punning¦Wall Putty¦Primer¦Wall Colour |  |  |  | In this bill:- |  | 768.2553 | Sqmt.
[5 empty] | Total:- |  | 8269.5 | Sqft.
Ground Floor
| Reception Area | 1 | 18.75 | 23 |  |  | 431.25
|  | 1 | 12.25 | 23 |  |  | 281.75
| Less Door | -1 | 5 | 8 |  |  | -40
| less window | -1 | 8.25 | 11.25 |  |  | -92.8125
| less window upper | -1 | 10 | 11.25 |  |  | -112.5
| PS OFFICE | 1 | 11.75 | 10 |  |  | 117.5
| Towards Window Wall | 1 | 10.75 | 1.75 |  |  | 18.8125
| BO OFFICE 1 Towards Window Wall | 1 | 12 | 1.75 |  |  | 21
| BO OFFICE 2 Towards Window Wall | 1 | 24.25 | 1.75 |  |  | 42.4375
| Conference Room | 1 | 24.25 | 1.75 |  |  | 42.4375
| CPM OFFICE | 1 | 22 | 1.75 |  |  | 38.5
| water cooler | 1 | 22.25 | 10.25 |  |  | 228.0625
| Electrical Room | 1 | 18 | 10.25 |  |  | 184.5
| less door | -1 | 3 | 8 |  |  | -24
| Server Room | 1 | 41 | 10.25 |  |  | 420.25
| less door | -1 | 3 | 8 |  |  | -24
| Workstation Area | 1 | 42.5 | 10.25 |  |  | 435.625
| Less Window | -1 | 24 | 8.25 |  |  | -198
| Compactor | 1 | 46.75 | 10.25 |  |  | 479.1875
| less puncture | -1 | 17.5 | 8.25 |  |  | -144.375
| Assistance Office4,5,6 | 1 | 25.25 | 10.25 |  |  | 258.8125
| Less Punctures | -1 | 23 | 8.25 |  |  | -189.75
| STAIRCASE AREA | 1 | 12 | 17 |  |  | 204
First Floor
| assistant office 1 | 1 | 28 | 10.25 |  |  | 287
| Less Punctures | -1 | 2.75 | 8 |  |  | -22
| Less Punctures | -1 | 11.25 | 8.25 |  |  | -92.8125
| assistant office 2 | 1 | 10 | 1.75 |  |  | 17.5
| BO office 1 | 1 | 12 | 1.75 |  |  | 21
| BO office 2 | 1 | 27.5 | 1.75 |  |  | 48.125
| BO office 3 | 1 | 24 | 1.75 |  |  | 42
| BO office 4 | 1 | 12 | 1.75 |  |  | 21
| assistant office 3 | 1 | 12.75 | 10.25 |  |  | 130.6875
|  | 1 | 10.25 | 1.75 |  |  | 17.9375
| assistant office 4 | 1 | 11 | 10.25 |  |  | 112.75
|  | 1 | 7.75 | 1.75 |  |  | 13.5625
| assistant office 5 | 1 | 7.5 | 1.75 |  |  | 13.125
| assistant office 6 | 1 | 8 | 1.75 |  |  | 14
| workstation | 1 | 50.5 | 10.25 |  |  | 517.625
| Less Punctures | -1 | 38.75 | 8.25 |  |  | -319.6875
| Compactor | 1 | 46.75 | 10.25 |  |  | 479.1875
| less puncture | -1 | 17.5 | 8.25 |  |  | -144.375
| Store Room | 1 | 41 | 10.25 |  |  | 420.25
| less door | -1 | 3 | 8 |  |  | -24
| Electrical Room | 1 | 18 | 10.25 |  |  | 184.5
| less door | -1 | 3 | 8 |  |  | -24
| STAIRCASE AREA | 1 | 12 | 17 |  |  | 204
Second Floor
| Lobby | 1 | 29.25 | 10.25 |  |  | 299.8125
| Less Punctures | -1 | 6.5 | 8 |  |  | -52
| Cafeteria | 1 | 87.5 | 10.25 |  |  | 896.875
| Less Punctures(door) | -1 | 6 | 8 |  |  | -48
| Less Punctures(window) | -1 | 45.5 | 8.25 |  |  | -375.375
| Store Room | 1 | 26.5 | 10.25 |  |  | 271.625
| Training Centre | 1 | 32 | 10.25 |  |  | 328
| Less Punctures(window) | -1 | 34.25 | 8.25 |  |  | -282.5625
| Lounge | 1 | 36.5 | 10.25 |  |  | 374.125
| Less Punctures(window) | -1 | 10.25 | 8.25 |  |  | -84.5625
| Passsage | 1 | 29 | 10.25 |  |  | 297.25
| Less Punctures(door) | -1 | 11.5 | 8 |  |  | -92
| Kitchen | 1 | 26.75 | 10.25 |  |  | 274.1875
| Less Punctures(window) | -1 | 14.75 | 8.25 |  |  | -121.6875
| Living Room | 1 | 29.5 | 10.25 |  |  | 302.375
| Less Punctures(window) | -1 | 27.25 | 8.25 |  |  | -224.8125
| Mater Bed Room | 1 | 27 | 10.25 |  |  | 276.75
| Less Punctures(door) | -1 | 5.5 | 8 |  |  | -44
| Rest Room | 1 | 33.75 | 10.25 |  |  | 345.9375
| Less Punctures(door) | -1 | 2.75 | 8 |  |  | -22
| Less Punctures(window) | -1 | 10 | 8.25 |  |  | -82.5
| Electrical Room | 1 | 18 | 10.25 |  |  | 184.5
| less door | -1 | 3 | 8 |  |  | -24
| STAIRCASE AREA | 1 | 12 | 10 |  |  | 120
LIFT MACHINE ROOM
| Stair passage | 1 | 72 | 10.25 |  |  | 738
| room | 1 | 70 | 10.25 |  |  | 717.5
NS ITEM 8 | WOODEN PANELING Providing and fixing 12 mm thick marine plywood conforming to IS: 710 along the walls, ceiling and floor, including making provision for electrical conduits, switch boards etc., including fixing of laminate of 1mm thickness, including all materials required for finishing such as adhesive, fibre/paper tape & screws, labor, tools, Protection, machinery, equipment etc. complete, all as per direction of Engineer-in-charge. |  |  |  | In this bill:- |  | 396.2978 | Sqmt.
| Ground Floor |  |  |  | Total:- |  | 4265.75 | Sqft.
Reception And Waiting Area
| wall paneling | 1 | 13.5 | 22.25 |  |  | 300.375
| wall paneling A | 5 | 8.75 | 22.25 |  |  | 973.4375
| Less Puncture (Glass Partition) | -1 | 17.25 | 8 |  |  | -138
| Less Puncture (double height) | -1 | 17.25 | 9 |  |  | -155.25
| Passage Area Column | 8 | 5.5 | 9 |  |  | 396
| Passage Wall | 1 | 27.75 | 9 |  |  | 249.75
| PS OFFICE | 1 | 6.75 | 10 |  |  | 67.5
| BO OFFICE 1 | 1 | 2.75 | 10 |  |  | 27.5
| BO OFFICE 2 | 1 | 7.75 | 10 |  |  | 77.5
| Conference Room | 1 | 24.5 | 10 |  |  | 245
| Less Punctures (door) | -1 | 2.75 | 8 |  |  | -22
| CPM OFFICE | 1 | 20.75 | 10 |  |  | 207.5
| Less Punctures (door) | -1 | 2.75 | 8 |  |  | -22
| Assistance Office 2 | 1 | 0.75 | 10 |  |  | 7.5
First Floor
| Passage Area Column | 10 | 5.5 | 9 |  |  | 495
| Passage Wall | 1 | 21 | 9 |  |  | 189
| Assistant Office 1 | 1 | 0.75 | 10 |  |  | 7.5
| Assistant Office 2 | 1 | 3 | 10 |  |  | 30
| BO Office 1 | 1 | 2.25 | 10 |  |  | 22.5
| BO Office 2 | 1 | 2.25 | 10 |  |  | 22.5
| BO Office 3 | 1 | 2.75 | 10 |  |  | 27.5
| BO Office 4 | 1 | 2.75 | 10 |  |  | 27.5
| Assistant Office 3 | 1 | 2.75 | 10 |  |  | 27.5
| Assistant Office 4 | 1 | 0.75 | 10 |  |  | 7.5
| Assistant Office 6 | 1 | 0.75 | 10 |  |  | 7.5
Second Floor
| Lobby | 1 | 5.25 | 10 |  |  | 52.5
| Training Center | 1 | 33 | 9.75 |  |  | 321.75
| Lounge | 1 | 13 | 10.25 |  |  | 133.25
| Living Room | 1 | 26.75 | 10.25 |  |  | 274.1875
| Less Punctures (door) | -1 | 3.25 | 8 |  |  | -26
| Master Bed Room (Wall A) | 1 | 14.25 | 2 |  |  | 28.5
| Master Bed Room (Wall C) | 1 | 14.25 | 10.25 |  |  | 146.0625
| Rest Room (Wall C) | 1 | 7.75 | 4.5 |  |  | 34.875
| Rest Room (Wall C) | 1 | 16.75 | 1.75 |  |  | 29.3125
| Rest Room (Wall A) | 1 | 19.25 | 10 |  |  | 192.5
NS ITEM 7 | WOODEN PARTITION DOOR Providing and fixing ISI marked 35 mm thick flush door shutters conforming to IS: 2202(Part I) decorative type, core of block board construction with frame of Second class teakwood (150 mm x 65mm) and well matched commercial 3 ply veneering with vertical grains or cross bands and decorative face veneers on both faces of shutters with two side decoretive type veneering , liping, cutting rebate, 35mm thick satainless steel butt hinges with necessary screws and bright finished brass tower bolts etc. complete.Including bright finished brass door latch with necessary screws, bright finished brass handles with screws, bright finished door closer with necessary screws, brass morties lock, with edge biding etc.including fixing of two side laminate of 1mm thickness, including all materials required for finishing such as adhesive, fibre/paper tape & screws, labor, tools, Protection, machinery, equipment etc. complete, all as per direction of Engineer-in-charge. If required providing vision panel not exceeding 0.1 sqm in all type of flush doors (cost of glass excluded) (overall area of door shutter to be measured) |  |  |  | Total:- |  | 12 | NOS
[5 empty] | Total:- |  | 12 | NOS
Ground Floor
| Conference Room | 1 | 3 | 8 |  |  | 1
| CPM OFFICE | 1 | 3 | 8 |  |  | 1
| CPM OFFICE Att. Conference Room | 1 | 3 | 8 |  |  | 1
| Server Room | 1 | 3 | 8 |  |  | 1
| Compactor Room | 1 | 3 | 8 |  |  | 1
| Pantry | 1 | 3 | 8 |  |  | 1
First Floor
| Compactor Room | 1 | 3 | 8 |  |  | 1
| Store Room | 1 | 3 | 8 |  |  | 1
Second Floor
| Instructor Room | 1 | 3 | 8 |  |  | 1
| Training Center | 1 | 3 | 8 |  |  | 1
| Rest Room | 1 | 3 | 8 |  |  | 1
| Dining Area | 1 | 3 | 8 |  |  | 1
12
NS ITEM | P & F Mirror |  |  |  | Total:- |  | 7.0608 | Sqmt.
[5 empty] | Total:- |  | 76.0028 | Sqft.
Ground Floor
| Con. Attached Bathroom | 1 | 2.16 | 2.33 |  |  | 5.0328
| CPM OFFICE Attached Bathroom | 1 | 3 | 2.33 |  |  | 6.99
| Ladies Toilet | 1 | 2.5 | 2.5 |  |  | 6.25
| Gents Toilet | 1 | 2.5 | 2.5 |  |  | 6.25
First Floor
| Ass. Office Attached Toilet | 1 | 3 | 2.33 |  |  | 6.99
| Ladies Toilet | 1 | 2.5 | 2.5 |  |  | 6.25
| Gents Toilet | 1 | 2.5 | 2.5 |  |  | 6.25
Second Floor
| Rest Room Toilet | 1 | 2.5 | 2.5 |  |  | 6.25
| Master Toilet | 1 | 2.5 | 2.5 |  |  | 6.25
| Rest Room Toilet | 1 | 2.5 | 2.5 |  |  | 6.25
| Common Toilet | 1 | 2.5 | 2.5 |  |  | 6.25
| Cafteria Toilet | 1 | 3 | 2.33 |  |  | 6.99
11.55 | GRANITE FLOORING IN EXTERIOR (STEEL GREY) Providing and laying flamed finish Granite stone flooring in required design and patterns, in linear as well as curvilinear portions of the building all complete as per the architectural drawings with 18 mm thick stone slab over 20 mm (average) thick base of cement mortar 1:4 (1 cement : 4 coarse sand) laid and jointed with cement slurry and pointing with white cement slurry admixed with pigment of matching shade including rubbing, curing and polishing etc. all complete as specified and as directed by the Engineer-in-Charge |  |  |  | Total:- |  | 147.1572 | SqMT
11.55.1 | Flamed finish granite stone slab Jet Black, Cherry Red, Elite Brown, Cat Eye or equivalent.
| FOOTWAY | 1 | 4 | 156 |  |  | 624
|  | 1 | 4 | 44 |  |  | 176
|  | 1 | 4 | 44 |  |  | 176
| CHAJJA (GROUND FLOOR ) | 2 | 2 | 112 |  |  | 448
|  | 2 | 2 | 40 |  |  | 160
[5 empty] | Total:- |  | 1584 | Sqft.
16.92 | GRANITE STONE BLOCK (COBALT STONE) Providing and fixing 10x10x7.50 cm Granite stone block hand cut and chisel dressed on top, for paving in floors, drains etc. laid over 20mm thick base mortar 1:4 (1 cement : 4 coarse sand) with joints 10mm wide filled with same mortar including ruled pointing etc. complete as per direction of engineer-in-charge.
| GAZEBO AREA FLOORING | 1 |  |  |  |  | 515
16.91 | PAVER BLOCKS Providing and laying factory made chamfered edge Cement Concrete paver blocks in footpath, parks, lawns, drive ways or light traffic parking etc, of required strength, thickness & size/ shape, made by table vibratory method using PU mould, laid in required colour & pattern over 50mm thick compacted bed of sand, compacting and proper embedding/laying of inter locking paver blocks into the sand bedding layer through vibratory compaction by using plate vibrator, filling the joints with sand and cutting of paver blocks as per required size and pattern, finishing and sweeping extra sand. complete all as per direction of Engineer-in-Charge. |  |  |  | Total:- |  | 853.9996 | SqMT
16.91.2 | 80 mm thick C.C. paver block of M-30 grade with approved color design and pattern. | [5 empty] | 9160
| MAIN ROAD | 1 | 160 | 30 |  |  | 4800
| PARKING | 1 | 80 | 38 |  |  | 3040
| BACK ROAD | 1 | 120 | 11 |  |  | 1320
NS ITEAM | TENSILE STRUCTURE FOR PARKING
| TENSILE FABRIC SHADE | 1 |  |  |  |  | 1200
| METAL WORK |  | KG
| MS STRUCTURE FOR SHADE SUPPORT | 1 | 1000 |  |  |  | 1000
NS ITEAM | FLAG POLE | 1 | 144 |  |  |  | 144
NS ITEM 74 | GAZEBO METAL STRUCTURE Providing and making Gazebo structure in metal work using 100mm DIA 5mm thick round hollow metal pipe with supporting beam of 100x50x4mm and Upper pargolas in circular pattern on top of 50x25x3mm size. Welding the structure with required machines. |  |  |  | Total:- |  | 2768.4 | kg
GAZEBO METAL STRUCTURE
| COLUMN 100 DIA 5MM THICKNESS (12) | 12 | 4.5 | 12 |  |  | 648
| BEAM 100X50X4MM | 32 | 2 | 9 |  |  | 576
| PARGOLA 50X25X3MM | 360 | 1.3 | 3.3 |  |  | 1544.4
NS ITEM_73 | EXTERIOR FAÇADE Providing & fixing Vertical Linear Baffle Ceiling made out of Aluminum Extrusion in Aluminum alloy grade 6063. The baffle blade shall be in size of 100x25x3600mm in powder coated Black finish. The baffle blade shall be suspended using Slotted U-profile at on-center spacing in multiples of 25mm.Longer lengths of Baffle to be connected by Baffle Joiner and the ends to be fixed with End caps. Installation of U-Grid: The U profile to be suspended at every 1200mm on-centre using 6mm threaded rod from the structural soffit using U-profile hanger. U-profile splice to be used to join more than one U profiles of length 3.75M. 1st U-Grid Channel must be no more than 400mm from the perimeter Installation of Baffles: Locate the slot for Baffle Hangers in U Profile section at 1200mm centres. Hangers are inserted into the slot, then rotated 90° and fixed into position by tightening the grub screw. Baffle to be lifted into position and hangers engage over lip of U-Grid Channel. Each Hanger to be secured into position by inserting the Locking Clip. When doing continuous installation, Baffles blades are to be connected at ends with Baffle Joiner, which are inserted into the top and bottom slots of the Baffle closed profile for alignment only. The bottom Joiner to be located first and fastened on one side only. The top Joiner to be fitted then and secured with grub screws on one side. Then the two Baffle sections shall be joined and the top Joiner is screw fastened on the 2nd Baffle profile. End Caps to be located by pushing the End Cap tongues into open Baffle slots. Installation to be carried out by Trained Installation team & Installation should be carried out as per recommended procedure. |  |  |  | Total:- |  | 310.6049 | SQMT
| FRONT FAÇADE GF | SQFT | 52.5 | 10.1 |  |  | 530.25
| FRONT FAÇADE SF | SQFT | 52.5 | 12.4 |  |  | 651
| LEFT SIDE FAÇADE GF | SQFT | 43.4 | 10.1 |  |  | 438.34
| LEFT SIDE FAÇADE SF | SQFT | 43.4 | 12.4 |  |  | 538.16
| BACK FAÇADE GF | SQFT | 52.5 | 10.1 |  |  | 530.25
| BACK FAÇADE SF | SQFT | 52.4 | 12.4 |  |  | 649.76
[5 empty] | Total:- |  | 3337.76 | SQFT
| TERRACOTTA JALI IN FAÇADE |  |  |  | Total:- |  | 145.1256 | SQMT
| FRONT ELEVATION | SQFT | 49.6 | 11.4 |  |  | 565.44
| LEFT ELEVATION | SQFT | 38.6 | 11.4 |  |  | 440.04
| BACK ELEVATION | SQFT | 48.6 | 11.4 |  |  | 554.04
[5 empty] | Total:- |  | 1559.52 | SQFT
| TERRACOTTA JALI SUPPORT FRAMING |  |  |  | Total:- |  | 3990 | KG
| FRONT |  | 40 | 3.5 |  |  | 140
| LEFT |  | 15 | 6 |  |  | 90
| BACK |  | 12 | 3 |  |  | 36
[5 empty] | Total:- |  | 266 | LENGTH(M)
| JALI DESIGN ABOVE POARCH AREA |  |  |  | Total:- |  | 37.2232 | SQMT
| FRONT ELEVATION AREA ABOVE POARCH | SQFT | 20 | 20 |  |  | 400
13.47 | EXTERIOR FAÇADE COLOUR |  |  |  | Total:- |  | 942.0754 | SQMT
13.47.1 | New work (Two or more coats applied @ 1.43 ltr/10 sqm over and including priming coat of exterior primer applied @ 2.20 kg/10 sqm)
| Finishing walls with Premium Acrylic Smooth exterior paint with Silicone additives of required shade: | SQFT |  |  |  |  | 0
| POARCH SIDE FAÇADE |  | 1 | 109 | 36 |  | 3924
| LESS WINDOW |  | -6 | 12 | 8 |  | -576
|  |  | -6 | 10 | 8 |  | -480
|  |  | -3 | 7.75 | 8 |  | -186
|  |  | -3 | 15.5 | 8 |  | -372
|  |  | -3 | 13.25 | 8 |  | -318
|  |  | -2 | 10.5 | 8 |  | -168
| CHAJJA |  | 3 | 112 | 2 |  | 672
|  |  | 3 | 112 | 2 |  | 672
|  |  | 3 | 112 | 0.5 |  | 168
| ROAD SIDE FAÇADE |  | 1 | 40 | 36 |  | 1440
| LESS WINDOW |  | -2 | 11.75 | 8 |  | -188
|  |  | -1 | 8 | 8 |  | -64
|  |  | -1 | 15 | 8 |  | -120
| CHAJJA |  | 3 | 43.5 | 2 |  | 261
|  |  | 3 | 43.5 | 2 |  | 261
|  |  | 3 | 43.5 | 0.5 |  | 65.25
| BACK SIDE STAIRCASE FACADE |  | 1 | 109 | 36 |  | 3924
| LESS WINDOW |  | -6 | 12 | 8 |  | -576
|  |  | -6 | 10 | 8 |  | -480
|  |  | -6 | 5 | 7 |  | -210
|  |  | -1 | 10 | 12 |  | -120
|  |  | -2 | 10 | 10 |  | -200
| CHAJJA |  | 3 | 112 | 2 |  | 672
|  |  | 3 | 112 | 2 |  | 672
|  |  | 3 | 112 | 0.5 |  | 168
| GARDEN SIDE FAÇADE |  | 1 | 40 | 36 |  | 1440
| LESS WINDOW |  | -4 | 10.75 | 8 |  | -344
|  |  | -1 | 8 | 8 |  | -64
|  |  | -1 | 10 | 8 |  | -80
|  |  | -2 | 15 | 8 |  | -240
| CHAJJA |  | 3 | 43.5 | 2 |  | 261
|  |  | 3 | 43.5 | 2 |  | 261
|  |  | 3 | 43.5 | 0.5 |  | 65.25
[5 empty] | TOTAL |  | 10140.5 | SQFT
13.48 | Finishing with Deluxe Multi surface paint system for interiors and exteriors using Primer as per manufacturers specifications :
13.48.3 | Painting Steel work with Deluxe Multi Surface Paint to give an even shade. Two or more coat applied @ 0.90 ltr/ 10 sqm over an under coat of primer applied @ 0.80 ltr/ 10 sqm of approved brand and manufacture | SQFT |  |  |  |  | 3010
|  | sqmt |  |  |  |  | 279.6358
| Compound Wall Railing | SQFT | 2 |  | 12 | 36 | 864
| Gazebo 50x25 | SQFT | 5 |  | 1 | 360 | 1800
| Gazebo 100mm Dia pipe | SQFT | 3.5 |  | 1 | 8 | 28
| Gazebo 100 x 50 | SQFT | 90 |  | 1 | 2 | 180
| Beanch Sitting Back Support | SQFT | 6 |  | 1 | 13 | 78
| Flag Hosting Pole | SQFT | 12 |  | 1 | 1 | 12
| Parking Shade | SQFT | 8 | 1 | 1 | 6 | 48

## DSR - items (hidden)
ADDA ARCHITECTS & URBAN DESIGNERS | [7 empty] | ADDA ARCHITECTS & URBAN DESIGNERS
1001, Western Vesu Point,Opp. S.N.S Squre, University Road, | [7 empty] | 1001, Western Vesu Point,Opp. S.N.S Squre, University Road, | [7 empty] | Availble In LAR IN REPLACEMENT
Vesu Cross Road,Surat, Gujarat 395007 | [7 empty] | Vesu Cross Road,Surat, Gujarat 395007 | [7 empty] | Availble In LAR rate matched
MO. 0261-221 8063 | [7 empty] | MO. 0261-221 8063
studio@addaarchitects.in | [7 empty] | studio@addaarchitects.in
CUSTOMER INFO | [7 empty] | CUSTOMER INFO
PRAMUKH OFFICE , VESU |  |  |  |  | QUOTE NO. |  |  | PRAMUKH OFFICE , VESU |  |  |  |  | QUOTE NO.
Tel: +91 |  |  |  |  | DATE |  |  | Tel: +91 |  |  |  |  | DATE
E-mail : |  |  |  |  | VALID UNTIL |  |  | E-mail : |  |  |  |  | VALID UNTIL
SUBJECT :- OFFICE INTERIOR ESTIMATE | [7 empty] | SUBJECT :- OFFICE INTERIOR ESTIMATE
NO. | AREA / WORK | DESCRIPTION | MATERIAL | QTY. | UNIT | RATE | AMOUNT | DSR VOL NO | DSR CODE NO | Description | Unit | Rate | Quantity | AMOUNT | Remarks |  | TENDER FOR INTERIOR WORD FILE REFERENCE (FILE-251-7)
ELECTRICAL WORK & SWITCHBOARD
FALSE CEILING WORK
1 | FALSE CEILING | Providing & fixing Suspended false ceiling, which includes Gypsteel SERRA ™ CRP surface ribbed perimeter channels (having one flange of 20mm and another flange of 30mm and a web of 27mm) along the perimeter of ceiling, screw fixed to masonry wall/partition with the help of nylon sleeves and screws, at 610mm centres. Then suspending Gypsteel SERRA™ CRP surface ribbed intermediate channels of size 45mm (with two flanges of 15mm each) from the soffit at 1220mm centres with Gypsteel SERRA™ CRP surface ribbed ceiling angle of width 25mmx10mm fixed to soffit with GI cleat and steel expansion fasteners(Mfg by Saint Gobain Gyproc). Then Gypsteel SERRA™ CRP surface ribbed Ceiling section of having web of 51.5mm and two flanges of 26mm each with lips of 10.5mm are then fixed to the Gypsteel SERRA™ intermediate channel with the help of connecting clip and in direction perpendicular to the Gypsteel intermediate™ channel at 457.5mm centres. Single layer of 12.5mm tapered edge Gypboard® Plain (conforming to IS 2095 part 1 1996) is then screw fixed to ceiling section with 25mm drywall screws at 230mm centres. Above rates includes all materials required for finishing of groove such as jointing compound, fibre/paper tape & dry wall screws, labor, tools, Tackles, Protection, machinery, Lead, lift, equipment etc. | GYPSUM | 4462 | sq.ft. |  | 0 |  | 12.45 | Providing and fixing false ceiling at all height including providing and fixing of frame work made of special sections, power pressed from M.S. sheets and galvanized with zinc coating of 120 gms/sqm (both side inclusive) as per IS : 277 and consisting of angle cleats of size 25 mm wide x 1.6 mm thick with flanges of 27 mm and 37mm, at 1200 mm centre to centre, one flange fixed to the ceiling with dash fastener 12.5 mm dia x 50mm long with 6mm dia bolts, other flange of cleat fixed to the angle hangers of 25x10x0.50 mm of required length with nuts & bolts of required size and other end of angle hanger fixed with intermediate G.I. channels 45x15x0.9 mm running at the spacing of 1200 mm centre to centre, to which the ceiling section 0.5 mm thick bottom wedge of 80 mm with tapered flanges of 26 mm each having lips of 10.5 mm, at 450 mm centre to centre, shall be fixed in a direction perpendicular to G.I. intermediate channel with connecting clips made out of 2.64 mm dia x 230 mm long G.I. wire at every junction, including fixing perimeter channels 0.5 mm thick 27 mm high having flanges of 20 mm and 30 mm long, the perimeter of ceiling fixed to wall/partition with the help of rawl plugs at 450 mm centre, with 25mm long dry wall screws @ 230 mm interval, including fixing of gypsum board to ceiling section and perimeter channel with the help of dry wall screws of size 3.5 x 25 mm at 230 mm c/c, including jointing and finishing to a flush finish of tapered and square edges of the board with recommended jointing compound , jointing tapes , finishing with jointing compound in 3 layers covering upto 150 mm on both sides of joint and two coats of primer suitable for board, all as per manufacturer's specification and also including the cost of making openings for light fittings, grills, diffusers, cutouts made with frame of perimeter channels suitably fixed, all complete as per drawings, specification and direction of the Engineer in Charge but excluding the cost of painting with : | [5 empty] | Providing and fixing false ceiling at all height including providing and fixing of frame work made of special sections, power pressed from M.S. sheets and galvanized with zinc coating of 120 gms/Sqm (both side inclusive) as per IS : 277 and consisting of angle cleats of size 25 mm wide x 1.6 mm thick with flanges of 27 mm and 37 mm, at 1200 mm centre to centre, one flange fixed to the ceiling with dash fastener 12.5mm dia x 50 mm long with 6 mm dia bolts, other flange of cleat fixed to the angle hangers of 25x10x0.50 mm of required length with nuts & bolts of required size and other end of angle hanger fixed with intermediate G.I. channels 45x15x0.9 mm running at the rate of 1200 mm centre to centre, to which the ceiling section 0.5 mm thick bottom wedge of 80 mm with tapered flanges of 26 mm each having lips of10.5 mm, at 450 mm centre to centre, shall be fixed in a direction perpendicular to G.I. intermediate channel with connecting clips made out of 2.64 mm dia x 230 mm long G.I. wire at every junction, including fixing perimeter channels 0.5 mm thick 27 mm high having flanges of 20mm and 30 mm long, the perimeter of ceiling fixed to wall/partition with the help of rawl plugs at 450 mm centre, with 25mm long dry wall screws @ 230 mm interval, including fixing of gypsum board to ceiling section and perimeter channel with the help of dry wall screws of size3.5 x 25 mm at 230 mm c/c, including jointing and finishing to a flush finish of tapered and square edges of the board with recommended jointing compound , jointing tapes , finishing with jointing compound in 3 layers covering upto 150 mm or both sides of joint and two coats of primer suitable for board, all as per manufacture's specification and also including the cost of making openings for light fittings, grills, diffusers, cutouts made with frame of perimeter channels suitably fixed, all complete as per drawings, specification but excluding the cost of painting with :
[8 empty] | Vol 1 | 12.45.1 | 12.5 mm thick tapered edge gypsum plain board conforming to IS: 2095- (Part I) :2011 (Board with BIS certification marks) | Sq mt | 997.9 | 833.7728 | 832021.8383 | Ground / 1st Floor & 2nd Floor all area considered except passage | 12.5 mm thick tapered edge gypsum plain board conforming to IS: 2095- Part I. | 997.9 | 832021.8383 | Sr. no 5.1 a, 12.45.1 page 454 NOIDA | CP 203 Sr no. 12.45.1
| Corner Groove | Providing & making of groove between false ceiling & wall by using 9 x 10 x 28 x 0.5 mm Shadow line bead (Saint gobain make of eq. Make). Above rates includes all materials required for finishing of groove such as jointing compound, fibre/paper tape & dry wall screws, labor, tools, Tackles, Protection, machinery, Lead, lift, equipment etc. | GYPSUM | 500 | r.ft. |  | 0 |  | NS Item | Providing & making of groove between false ceiling & wall by using 9 x 10 x 28 x 0.5 mm Shadow line bead (Saint gobain make of eq. Make). Above rates includes all materials required for finishing of groove such as jointing compound, fibre/paper tape & dry wall screws, labor, tools, Tackles, Protection, machinery, Lead, lift, equipment etc. | R mt | 75 | 174.5355 | 13090.1614 | Reception Area Wall Groove | NS Item
2 | WALL PUNNING | Providing & Applying Plaster of Paris Punning up to average thickness of 12 mm thk. on existing walls to proper level & plumb, including Groove Complete as per site conditions & directions of the Architect. | P.O.P | 600 | sq.ft. |  | 0 |  | 13.78 | Providing and applying 12 mm thick (average) premixed formulated one coat gypsum lightweight plaster having additives and light weight aggregates as vermiculite/ perlite respectively conforming to IS: 2547 (Part - 1 & II) 1976, applied on hacked / uneven background such as bare brick/ block/ RCC work on walls & ceiling at all floors and locations, finished in smooth line and level etc. complete. | Sq mt | 363.45 | 583.9836 | 212248.8573 | Staircase Area Not Considered | 12 mm cement plaster of mix : 1:4 (1 cement: 4 fine sand) | 238.26 | 139139.9443 | 4.2 a 13.1.1 page no. 451 NOIDA | CP 205 4.2 a 13.1.1
FOORING WORK
1 | PANTRY | UTILITY- PLATFORM: "Providing and fixing 650 mm deep counter with top in approved pre-polished Quartz stone slab 16-18 mm thick laid on 18-20 mm thick one side polished Kota stone in cement mortar 1:4 in between, Providing front facia and band above the counter in same Quartz stone. The item also included providing 18-20 mm thick kota stone vertical supports & Kota stone platform up to skiritng level. All exposed surfaces of platform to be finished in same quartz stone slab. Necessary cut-outs for sink to be provided and all cut-outs, exposed edges to be face mirror polish pencil edge. Cost to also include making necessary cut-outs for taking pipes through counter top. including of grooves, kani & mouldings etc. | QUARTZ STONE | 20 | r.ft. |  | 0 |  | 8.2 | Providing and fixing 18 mm thick gang saw cut, mirror polished, premoulded and prepolihsed, machine cut for kitchen platforms, vanity counters, window sills, facias and similar locations of required size, approved shade, colour and texture laid over 20 mm thick base cement mortar 1:4 (a cement: 4 coarse sand), joints treated with white cement, mixed with matching pigment, epoxy touch ups, including rubbing, curing, moulding and polishing to edges to give high gloss finish etc. complete at all level | [5 empty] | Providing and fixing 18 mm thick gang saw cut, mirror polished, premoulded and prepolished, machine cut for kitchen platforms, vanity counters, window sills, facias and similar locations of required size, approved shade, colour and texture laid over 20 mm thick base cement mortar 1:4 (1 cement : 4 coarse sand), joints treated with white cement, mixed with matching pigment, epoxy touch ups, including rubbing, curing,moulding and polishing to edges to give high gloss finish etc. complete at all levels.
[9 empty] | 8.2.1 | Raj Nagar Plain white marble/ Udaipur green marble/ Zebra black marble
[9 empty] | 8.2.1.2 | Area of slab over 0.50 sqm | Sq mt | 2639.45 | #REF! | #REF! | Pantry & Kitchen Platform Considered
[9 empty] | 8.2.2 | Granite stone slab of colour black, Cherry/Ruby red
[9 empty] | 8.2.2.2 | Area of slab over 0.50 sqm | Sq mt | 3578.26 | 154.2339 | 551889.1109 | Pantry & Kitchen Platform & Main Entry Steps & Toilet Basin Counter Considered | Area of slab over 0.50 sqm | 3578.26 | 551889.1109 | 3.4 b 8.2.2.2 page no. 448 NOIDA | CP 212 3.4 b 8.2.2.2
[9 empty] | 8.3 | Providing edge moulding to 18 mm thick marble stone counters, Vanities etc., including machine polishing to edge to give high gloss finish etc. complete as per design approved by Engineer-in-Charge. | [5 empty] | Providing edge moulding to 18 mmthick marble stone counters, Vanities etc.,including machine polishing to edge to givehigh gloss finish etc. complete as per designapproved by Engineer-in-Charge.// 8.3.2 :-
[9 empty] | 8.3.2 | Granite work | metre | 418.85 | #REF! | #REF! | Pantry & Kitchen Platform & Main Entry Steps & Toilet Basin Counter Skirting Considered | Granite work | 418.85 | #REF! | Sr. No. 33 page 4 ADI | CP 48 Sr. No. 33
[9 empty] | 8.5 | Extra for providing opening of required size & shape for wash basin/ kitchen sink in kitchen platform, vanity counter and similar location in marble/ Granite/ stone work, including necessary holes for pillar taps etc. including moulding, rubbing and polishing of cut edges etc. complete. | each | 808.15 | 13 | 10505.95 | Pantry & Kitchen Platform & Toilet Basin Considered | Extra for providing opening of requiredsize & shape for wash basin/ kitchen sink inkitchen platform, vanity counter and similarlocation in marble/ Granite/ stone work,including necessary holes for pillar taps etc.including moulding, rubbing and polishing ofcut edges etc. complete. | 808.15 | 10505.95 | Sr. No. 34 page 4 ADI | CP 48 Sr. No. 34
2 | STAFF FIELD AREA TOILET | "Providing and fixing Vitrified Tiles of 600mm x 1200mm x 10mm thick floor tiles of approved make of all finish, colour, and laid in any pattern as approved, Tile shall have water absorption less than 0.08% and conforming to IS : 15622, tiles shall be fixed on PCC bedding of required thickness with adhesive - chemical of kerakoll/Laticrate adjusting as per finished floor level, including surface preparation, giving necessary slopes, 2-3 mm spacers shall be provided to make grouting space and filling with approved coloured epoxy grout of 'Karakol' or 'Laticrete' make as approved, Rate shall be inclusive of all material, Labour, cutting in any shape, loading/unloading, shifting/handling, any/all lead/lift, tools, machinery, plants, supply & fixing of appropriate floor protection covering sheet & removal of the same when asked, cutting for Elect. / computer junction boxes, cleaning of tiles after completion of work etc. complete as per specifications & directed by Architect / Engineer-In-Charge." | 2' X 4' TILE | 30 | sq.ft. |  | 0 |  | 11.41A | Providing and laying Vitrified tiles in floor in different sizes (thickness to be specified by the manufacturer) with water absorption less than 0.08% and conforming to IS:15622, of approved brand & manufacturer, in all colours and shade, laid on 20 mm thick cement mortar 1:4 (1 cement: 4 coarse sand) jointing with grey cement slurry @3.3 kg/sqm including grouting the joints with white cement and matching pigments etc. The tiles must be cut with the zero chipping diamond cutter only . Laying of tiles will be done with the notch trowel, plier, wedge, clips of required thickness, leveling system and rubber mallet for placing the tiles gently and easily. | [5 empty] | Providing and laying Vitrified tiles in different sizes (thickness to be specified by manufacturer), with water absorption less than 0.08 % and conforming to I.S. 15622, of approved make, in all colours & shade, in skirting, riser of steps, over 20 mm thick bed of cement mortar 1:4 (1 cement: 4 coarse sand), jointing with grey cement slurry @ 3.3 kg/ sqm including grouting the joint with white cement & matching pigments etc. complete.
[9 empty] | 11.41A.2.1 | Size of Tile 600 x 600 mm | Sqm | 1339.78 | 42.0847 | 56384.2754 |  | Size of Tile 600x600 mm (Double Charge) | 1339.78 | 56384.2754 | Sr. No. 3.2 a pg 447 Noida | CP 210 Sr. No. 3.2 a
[9 empty] | 11.41A.2.2 | Size of Tile 600 x 1200 mm | Sqm | 1612.75 | #REF! | #REF!
[9 empty] | NS ITEM | Size of Tile 1200 x 200 mm | Sqm | 2450 | #REF! | #REF! | 1200 x 200 mm AS per Dwg. (CPM OFFICE)
[9 empty] | 11.46 | Providing and laying Vitrified tiles in different sizes (thickness to be specified by manufacturer), with water absorption less than 0.08 % and conforming to I.S. 15622, of approved make, in all colours & shade, in skirting, riser of steps, over 12 mm thick bed of cement mortar 1:3 (1 cement: 3 coarse sand), jointing with grey cement slurry @ 3.3 kg/ sqm including grouting the joint with white cement & matching pigments etc. complete. Size of Tile 600x600 mm
[9 empty] | 11.46.2 | Size of Tile 600 x 600 mm | Sqm | 1466.5 | #REF! | #REF! | Main Entry
[9 empty] | NS ITEM | Size of Tile 600 x 1200 mm | Sqm | 1850 | #REF! | #REF! | All Wall Skirting Considered
[9 empty] | NS ITEM | Size of Tile 1200 x 200 mm | Sqm | 2800 | #REF! | #REF! | 1200 x 200 mm AS per Dwg. (CPM OFFICE)
[9 empty] | 11.48 | Grouting the joints of flooring tiles having joints of 3 mm width, using epoxy grout mix of 0.70 kg of organic coated filler of desired shade (0.10 kg of hardener and 0.20 kg of resin per kg), including filling / grouting and finishing complete as per direction of Engineer-in-charge.
[9 empty] | 11.48.2 | Size of Tile 600 x 600 mm | Sqm | 258.65 | 42.0847 | 10885.2146
[9 empty] | NS ITEM | Size of Tile 600 x 1200 mm | Sqm | 205 | #REF! | #REF!
[9 empty] | NS ITEM | Size of Tile 1200 x 200 mm | Sqm | 175 | #REF! | #REF! | 1200 x 200 mm AS per Dwg. (CPM OFFICE)
[9 empty] | 11.5 | Deduct for not grouting the joints with white cement and matching pigment in the items of fixing of vitrified tiles. | Sqm | 11.7 | #REF! | #REF!
[9 empty] | NS ITEM | Providing and fixing Ist quality Vitrified wall tiles conforming to IS: 15622 (thickness to be specified by the manufacturer), of approved make, in all colours, shades except burgundy, bottle green, black of any size as approved by Engineer-in-Charge, in skirting, risers of steps and dados, over 12 mm thick bed of cement mortar 1:3 (1 cement : 3 coarse sand) and jointing with grey cement slurry @ 3.3kg per sqm, including pointing in white cement mixed with pigment of matching shade complete.
[9 empty] | NS ITEM | Size of Tile 600 x 1200 mm | Sqm | 1650 | 275.4297 | 454458.9604 | Lift Wall Dado ,Toilet Wall Dado
1 | STAFF FIELD AREA TOILET | BASIN , W.C & URINAL WITH PLUMBING & WATERPROOFING |  | 1 | nos. |  | 0 |  | NS ITEM | Providing and fixing fixing white vitreous china extended wall mounting water closet of size 780x370x690 mm of approved shape including providing & fixing white vitreous china cistern with dual flush fitting, of flushing capacity 3 litre/6 litre (adjustable to 4 litre/8 litres), including seat cover, and cistern fittings, nuts, bolts and gasket etc complete. | Each | 12368.26 | 11 | 136050.86 | All Floor Toilet Considered | Providing and fixing fixing white vitreous china extended wall mounting water closet of size 780x370x690 mm of approved shape including providing & fixing white vitreous china cistern with dual flush fitting, of flushing capacity 3 litre/6 litre (adjustable to 4 litre/8 litres), including seat cover, and cistern fittings, nuts, bolts and gasket etc complete. | 12368.26 | 136050.86 | Sr. no 17.78 pg 463 Noida | CP 194 Sr. no 17.78
[9 empty] | NS ITEM | Providing and fixing fixing white vitreous china battery based infrared sensor operated urinal of approx. size 610x390x370 mm having pre & post flushing with water (250 ml & 500 ml consumption), consumption), having water inlet from back side, including fixing to wall with suitable brackets all as per manufacturers specification and direction of Engineer-in-charge | Each | 6173.13 | 11 | 67904.43 | All Floor Toilet Considered | Providing and fixing fixing white vitreous china battery based infrared sensor operated urinal of approx. size 610x390x370 mm having pre & post flushing with water (250 ml & 500 ml consumption), consumption), having water inlet from back side, including fixing to wall with suitable brackets all as per manufacturers specification and direction of Engineer-in-charge. | 6173.13 | 67904.43 | Sr. no 17.80 pg 463 Noida | CP 194 Sr. no 17.80
[9 empty] | NS ITEM | Supplying, Installation, Testing and Commissioning urinal partition of size 90x320x720 mm deep. Including cutting and making good the wall wherever required. | Each | 4500 | #REF! | #REF! | Gents Toilet Considered
[9 empty] | NS ITEM | Supplying, Installation, Testing and Commissioning of Single piece slim concealed cistern body with installation kit & "P-type" drain pipe connection set for wall hung wc , nuts, bolts and gasket etc. complete including cutting and making good the wall wherever required. | Each | 7500 | 11 | 82500 | All Floor Toilet Considered
[9 empty] | NS ITEM | Supplying, Installation, Testing and Commissioning of Control plate for concealed cistern including cutting and making good the wall wherever required. | Each | 4500 | 11 | 49500 | All Floor Toilet Considered
[9 empty] | NS ITEM | Providing and fixing C.P. brass health faucet with 8mm dia 1m long PVC tube and wall hook complete in all respects. All complete as directed by Engineer-in-charge. | Each | 745.66 | 11 | 8202.26 | All Floor Toilet Considered | Providing and fixing C.P. brass health faucet with 8mm dia 1m long PVC tube and wall hook complete in all respects. All complete as directed by Engineer-in-charge. | 745.66 | 8202.26 | Sr. no 8.4 NS pg 478 Noida | CP 179 Sr. no 8.4 NS
[9 empty] | NS ITEM | Supplying, Installation, Testing and Commissioning of Wall mounted Single concealed Stop cock with operative lever, Basin Spout & wall flenge etc. complete including cutting and making good the wall wherever required | Each | 3200 | 7 | 22400 | All Floor Toilet Considered
[9 empty] | NS ITEM | Supplying, Installation, Testing and Commissioning of Regular Body of Single Concealed Stop Cock (Composite One Piece Body) with Cartridge, but without Exposed Parts complete including cutting and making good the wall wherever required | Each | 3300 | 4 | 13200 | All Floor Toilet Considered
[9 empty] | NS ITEM | Supplying, Installation, Testing and Commissioning of Thin Rim Table Top Basin, Size: 530x420x140 mm, Shape - Rectangular including cutting and making good the wall wherever required | Each | 9500 | 7 | 66500 | All Floor Toilet Considered (Available in LAR) | Supply & Fixing of Ladena basin (Kohler2215IN-2-0 or equivalent) Including ofrequired plumbing Accessories andConsumable Item complete as directed byarchitect or engineer in charge. | 10466 | 73262 | Sr. No. 11 page 9 ADI | CP 34 Sr. No. 11
[9 empty] | NS ITEM | Supplying, Installation, Testing and Commissioning of Thin Rim Table Top Basin, Size: 425 x 340 x 175 mm, Shape - Oval including cutting and making good the wall wherever required | Each | 5500 | 4 | 22000 | All Floor Toilet Considered (Available in LAR) | Providing and fixing white color vitreous China Under Counter, rectangular wash basin with R. S. or CI bracket and 32 mm dia outlet, with 32 mm dia C.P. bottle trap with brass C.P. wall cap and extension pieces, 15 mm dia C.P. brass angle stop cock with 10mm dia C.P. brass connection pipe etc. CP brass chain, CP wall flange, rubber adopter for waste connection complete, CP brass chain CP waste and CP pipe to wall with CP wall flange and rubber adopter for waste connection complete, with pedestal of matching model below wash basin, including cutting and making good the walls wherever required. | 5504.09 | 22016.36 | Sr. No. 8.1 NS page 477 NOIDA | CP 180 Sr. No. 8.1 NS
[9 empty] | NS ITEM | Providing and fixing CP Bottle Trap[ for basin, sink and urinal | Each | 1378.33 | 11 | 15161.63 | All Floor Toilet Considered | Providing and fixing CP Bottle Trap[ for basin, sink and urinal | 1378.33 | 15161.63 | Sr. No. 8.2 NS page 477 NOIDA | CP 180 Sr. No. 8.2 NS
[9 empty] | NS ITEM | Providing and fixing of Regulating Angle valve with Comfort handle, with extended push rod, push rosette Dia 54 mm ; Material - Brass DIN EN/Noise Class I; Connection: 1/2"/DN 15, Outlet 1/2"/DN 15; Chrome/Weight 0.130 KG per piece | Each | 547.59 | 11 | 6023.49 | All Floor Toilet Considered | Providing and fixing of Regulating Angle valve with Comfort handle, with extended push rod, push rosette Dia 54 mm ; Material - Brass DIN EN/Noise Class I; Connection: 1/2"/DN 15, Outlet 1/2"/DN 15; Chrome/Weight 0.130 KG per piece | 547.59 | 6023.49 | Sr. No. 8.3 NS page 478 NOIDA | CP 179 Sr. No. 8.3 NS
[9 empty] | NS ITEM | Providing, Fixing testing and comimissioning of 15mm dia C.P. brass 2 way bib cock with C.P. wall flange of approved quality and making good. | Each | 1295.99 | 11 | 14255.89 | All Floor Toilet Considered | Providing, Fixing testing and comimissioning of 15mm dia C.P. brass 2 way bib cock with C.P. wall flange of approved quality and making good | 1295.99 | 14255.89 | Sr. No. 8.5 NS page 478 NOIDA | CP 179 Sr. No. 8.5 NS
[9 empty] | NS ITEM | Supplying, Installation, Testing and Commissioning of Single Lever Exposed Parts Kit of Hi-flow Diverter Consisting of Operating Lever, Cartridge Sleeve, Wall Flange (with Seals), Button Assembly Sleeve & Button including cutting and making good the wall wherever required | Each | 7500 | 2 | 15000 | All Floor Toilet Considered (Available in LAR) | Providing and fixing Single Lever Hi-flowDiverter shower system with Jaquar make orequivalent ( FUS-29079NK Single LeverExposed Parts Kit of Hi-flow DiverterConsisting of Operating Lever, CartridgeSleeve, Wall Flange (with Seals), ButtonAssembly Sleeve & Button, ALD-079NConcealed Body for Single Lever High FlowDiverter with Button Assembly, PJ-37429Bathtub Spout with Wall Flange, SHA-475L280 Shower Arm Ø20mm & 280mmLong Round Shape for Ceiling MountedShowers with Flange, OHS-1799 OverheadShower Ø120mm Round Shape Multi Flow(ABS Body Chrome Plated with Gray FacePlate) with Rubit Cleaning System ) Asdirected by Engineer in charge. | 10975 | 21950 | Sr. No. 20 page 9 ADI | CP 33 Sr. No. 20
[9 empty] | NS ITEM | Supplying, Installation, Testing and Commissioning of Concealed Body for Single Lever High Flow Diverter with Button Assembly, But without Exposed Parts including cutting and making good the wall wherever required | Each | 5500 | 2 | 11000 | All Floor Toilet Considered (Available in LAR)
[9 empty] | NS ITEM | Supplying, Installation, Testing and Commissioning of Bath Spout with Wall Flange including cutting and making good the wall wherever required | Each | 4200 | 2 | 8400 | All Floor Toilet Considered (Available in LAR)
[9 empty] | 22.7 | Providing and laying integral cement based water proofing treatment including preparation of surface as required for treatment of roofs, balconies, terraces etc consisting of following operation a) Applying a slurry coat of neat cement using 2.75 kg/sqm of cement admixed with water proofing compound conforming to IS. 2645 and approved by Engineer-in-charge over the RCC slab including adjoining walls upto 300 mm height including cleaning the surface before treatment. b) Laying brick bats with mortar using broken bricks/brick bats 25 mm to 115 mm size with 50% of cement mortar 1:5 (1 cement : 5 coarse sand) admixed with water proofing compound conforming to IS : 2645 and approved by Engineer- in-charge over 20 mm thick layer of cement mortar of mix 1:5 (1 cement :5 coarse sand ) admixed with water proofing compound conforming to IS : 2645 and approved by Engineer- in-charge to required slope and treating similarly the adjoining walls upto 300 mm height including rounding of junctions of walls and slabs. c) After two days of proper curing applying a second coat of cement slurry using 2.75 kg/ sqm of cement admixed with water proofing compound conforming to IS : 2645 and approved by Engineer-in-charge. d) Finishing the surface with 20 mm thick jointless cement mortar of mix 1:4 (1 cement :4 coarse sand) admixed with water proofing compound conforming to IS : 2645 and approved by Engineer-in-charge including laying glass fibre cloth of approved quality in top layer of plaster and finally finishing the surface with trowel with neat cement slurry and making pattern of 300x300 mm square 3 mm deep. e) The whole terrace so finished shall be flooded with water for a minimum period of two weeks for curing and for final test.“All above operations to be done in order and as directed and specified by the Engineer-in-Charge : | Sq mt | 1522.95 |  |  |  | Providing and laying integral cementbased water proofing treatment includingpreparation of surface as required fortreatment of roofs, balconies, terraces etcconsisting of following operations:(a)Applying a slurry coat of neat cement using2.75 kg/sqm of cement admixed with waterproofing compound conforming to IS. 2645and approved by Engineer-in-charge over theRCC slab including adjoining walls upto 300mm height including cleaning the surfacebefore treatment. (b) Laying brick bats withmortar using broken bricks/brick bats 25 mmto 115 mm size with 50% of cement mortar1:5 (1 cement : 5 coarse sand) admixed withwater proofing compound conforming to IS :2645 and approved by Engineer in-chargeover 20 mm thick layer of cement mortar ofmix 1:5 (1 cement :5 coarse sand ) admixedwith water proofing compound conforming toIS : 2645 and approved by Engineer in-charge to required slope and treatingsimilarly the adjoining walls upto 300 mmheight including rounding of junctions of wallsand slabs. (c) After two days of proper curingapplying a second coat of cement slurry using2.75 kg/ sqm of cement admixed with waterproofing compound conforming to IS : 2645and approved by Engineer-in-charge. (d)Finishing the surface with 20 mm thick jointless cement mortar of mix 1:4 (1 cement:4 coarse sand) admixed with water proofingcompound conforming to IS : 2645 andapproved by Engineer-in-charge includinglaying glass fibre cloth of approved quality intop layer of plaster and finally finishing thesurface with trowel with neat cement slurryand making pattern of 300x300 mm square 3mm deep. (e) The whole terrace so finishedshall be flooded with water for a minimumperiod of two weeks for curing and for finaltest."All above operations to be done in orderand as directed and specified by theEngineer-in-Charge :// 22.7.1 ;- Withaverage thickness of 120 mm and minimumthickness at khurra as 65 mm.
[9 empty] | 22.7.1 | With average thickness of 120 mm and minimum thickness at khurra as 65 mm. | Sq mt | 1522.95 | 64.0968 | 97616.1572 | All Floor Toilet - Water Proofing Considered |  | 1522.95 | 97616.1572 | Sr. No. 37 page 4 ADI | CP 46 Sr. No. 37
2 | REFRESHMENT AREA TOILET | BASIN , W.C & URINAL WITH PLUMBING & WATERPROOFING |  | 1 | nos. |  | 0 | [6 empty] | 0
3 | HEAD TOILET | BASIN , W.C & URINAL WITH PLUMBING & WATERPROOFING |  | 1 | nos. |  | 0 | [6 empty] | 0
ACOUSTIC SOLUTIONS | [13 empty] | 0
1 | GLASS DOOR | Providing and fixing frameless fully glazed 12mm thk toughened float glass fixed withnecessary patch fittings (Dorma make) including cutting, making holes, cutouts in the glass of required shape and size to accommodate fittings and fixing the fittings in floors, soffits, jams including necessary fixtures, screws, sealant wherever required andSS cover over patch fittings. Rate shall include necessary etching film / LOGO, approved patch fitting locking systems, 1 pair of 600mmlong S. S. (H Shape) Handles of approved make, floor springs, and any necessary hardware items.( DORMA MAKE Top Pivot -PT 24, Top Patch Fittings - PT 20, Bottom Patch fittings - PT 10, Floor Spring - BTS 75 V, Corner lock with strike plate and Euro ProfileCylinder - US 10, Handle - TG DIH600 - 32mm dia X 600mm length) etc. |  |  |  |  | 0 |  | NS ITEM | Glass Door: Providing & installing 100x25mm aluminium anodised door frame with Single framed glazed Stile Door 60mm system with 60x35mm system on verticals & top of the door & 80x35 on the bottom of the door with 12mm thick tempered glass shutter, 3 side beading system aluminium horizontal member 25x100mm and vertical member 25x100mm with rebate/door jamb, seal 3/B or G acoustic door seal. The rate shall be inclusive of Lever handle with Narrow Stile rose & escutcheons, Narrow Stile Sash Lock with 35mm Backseat+ Strike Plate, Exposed door closer TS 3000V with hold open. All as per approved design & Drawing. including concealed wooden framework & 12 mm thick painted MDF strip required to fix the section with 8 nos, 75mm long dash fastener as per detail drawing. All aluminium sections to be pre-anodised. | Sq mt | 8390 | 15 | 125850 |  | Glass Door: Providing & installing 100x25mm aluminium anodised door frame with Single framed glazed Stile Door 60mm system with 60x35mm system on verticals & top of the door & 80x35 on the bottom of the door with 12mm thick tempered glass shutter, 3 side beading system aluminium horizontal member 25x100mm and vertical member 25x100mm with rebate/door jamb, seal 3/B or G acoustic door seal. The rate shall be inclusive of Lever handle with Narrow Stile rose & escutcheons, Narrow Stile Sash Lock with 35mm Backseat+ Strike Plate, Exposed door closer TS 3000V with hold open. All as per approved design & Drawing. including concealed wooden framework & 12 mm thick painted MDF strip required to fix the section with 8 nos, 75mm long dash fastener as per detail drawing. All aluminium sections to be pre-anodised. | 8390 | 125850 | Sr. No 3.6 NS page 467 Noida | CP 190 Sr. No 3.6 NS
| STAFF FIELD AREA ( 3'-0" X 8'-6" ) |  | GLASS | 1 | nos. |  | 0 | [6 empty] | 0
| CONFERENCE ROOM ( 3'-0" X 8'-6" ) |  | GLASS | 1 | nos. |  | 0 | [6 empty] | 0
| ACCOUNT CABIN-1 ( 3'-0" X 8'-6" ) |  | GLASS | 1 | nos. |  | 0 | [6 empty] | 0
| ACCOUNT CABIN-2 ( 3'-0" X 8'-6" ) |  | GLASS | 1 | nos. |  | 0 | [6 empty] | 0
| ACCOUNT CABIN-3 ( 3'-0" X 8'-6" ) |  | GLASS | 1 | nos. |  | 0 | [6 empty] | 0
| ACCOUNT CABIN-4 ( 3'-0" X 8'-6" ) |  | GLASS | 1 | nos. |  | 0 | [6 empty] | 0
2 | GLASS PARTITION | Providing and erecting in position full height fully glazed partiton in Silver Annodized natural Aluminium Modular Glass Partition using standard track section of size 54 mm X 25 mm profile of Kubik- Kwentha 54 series, Dorma - Alexa Series or equivalent approved at top, bottom and sides as per manufacturer's standards and specifications and as directed by the Architect to comply with the standard partition suite design including door in single glazed 10mm thk clear toughened glass to be fixed in the centre of the track section, single door frame size to allow the glazed door of same size, shape, profile as partition &/or upto 35mm thk door of any type i.e. solid flush door or glazed door as per directions and upto any desired height, with sound insulation capacity of minimum of 32 dB including Glass to glass I, T, L joint and connectors, standard assessories as per manufacturers recommendations & standards, gaskets etc complete. The Clear toughened glass shall be of Saint Gobain / Asahi or equivalent make as approved. |  |  |  |  | 0 |  | NS ITEM | Providing & Fixing in position framed Glass partitions (JEB PARTITIONS) upto the hight of 2.4 meters with 10mm thick toughened clear glass held in position with M 65 Profiles & slimline aluminium profiles by JEB or DORMA including All mid profiles & side profiles. | Sq mt | 6441 | 95.5035 | 615138.2386 |  | Providing & Fixing in position framed Glass partitions (JEB PARTITIONS) upto the hight of 2.4 meters with 10mm thick toughened clear glass held in position with M 65 Profiles & slimline aluminium profiles by JEB or DORMA including All mid profiles & side profiles. | 6441 | 615138.2386 | Sr. No 3.7 NS page 468 Noida | CP 189 Sr. No 3.7 NS
| STAFF FIELD AREA ( 8'-3" X 8'-6" ) |  | FRAME + GLASS | 71 | sq.ft. |  | 0 | [6 empty] | 0
| CONFERENCE ROOM ( 17'-6" X 8'-6" ) |  | FRAME + GLASS | 149 | sq.ft. |  | 0 | [6 empty] | 0
| ACCOUNT CABIN-1 ( 8'-6" X 8'-6" ) |  | FRAME + GLASS | 73 | sq.ft. |  | 0 | [6 empty] | 0
| ACCOUNT CABIN-2 ( 8'-6" X 8'-6" ) |  | FRAME + GLASS | 73 | sq.ft. |  | 0 | [6 empty] | 0
| ACCOUNT CABIN-3 ( 8'-6" X 8'-6" ) |  | FRAME + GLASS | 73 | sq.ft. |  | 0 | [6 empty] | 0
| ACCOUNT CABIN-4 ( 5'-3" X 8'-6" ) |  | FRAME + GLASS | 45 | sq.ft. |  | 0 | [6 empty] | 0
[9 empty] | 9.154 | Providing and fixing frame work for partitions/ wall lining/ paneling etc. made of 50x25x1.6 mm hollow MS tube, placed along the walls, ceiling and floor in a grid pattern with spacing @ 60 cm centre to centre both ways (vertically & horizontally) or at required spacing near opening, with necessary welding at junctions and fixing the frame to wall/ ceiling/ floors with steel dash fasteners of 8 mm dia, 75 mm long bolt, including making provision for opening for doors, windows, electrical conduits, switch boards etc., including providing with two coats of approved steel primer etc. complete | Kg | 133.35 | #REF! | #REF! | Partition above the glass partition (MS pipe weight 1.81 KG / Mtr.) (Available in LAR) | Providing and fixing hand rail ofapproved size by welding etc, to steel ladderrailinf, balcony railing, staircase railing, andsimilar works, including applying priming ofapproved steel primer // 10.26.1 :- M.S. Tube | 151.17 | #REF! | Sr. No. 3 Schedule B page 8 ADI | CP 37 Sr. No. 3
[9 empty] | NS ITEM | Providing & fixing of Infill - Layers of Fiber glass wool insulation - 1000gms/m2 As an acoustic requirement. Contractor to affix 50mm thick 1 layers of Fiber glass wool insulation of density 1000gms/m2, of wrapped in GI chicken mesh on both sides Cladding | Sq mt | 850 | 393.6559 | 334607.546 | Partition Infill (Available in LAR) | Providing and fixing thermal insulation of ceiling (under deck insulation) with Resin Bonded Fibre glass wool conforming to IS : 8183, density 24kg / m3, 50mm thick, wrapped in 200 G Virgin Polythene bags, fixed to ceiling with metallic cleats (50x50x3 mm) @ 60 cm and wire mesh of 12.5 mm x 24 gauge wire mesh, for top most ceiling of building. | 518.08 | 203945.2676 | Sr. No 4.10, 3.14 page 453 Noida | CP 204 Sr. No 4.10, 3.14
[9 empty] | 9.1.56 | Providing and fixing Pre -laminated medium density fibre board exterior grade (Grade-I) IS:14587:1998 marked, to frame, backing or studding with screws etc. complete ( Frames, backing or studding to be paid separately).
[9 empty] | 9.156.1 | Pre-laminated with decorative lamination on both side exterior Grade - I MDF Board 12 mm thick confirming to IS:14587 | Sq Mt | 921.35 | 393.6559 | 362694.8971 | LAMINATE PARTITION (PLYWOOD FIXING & ALUMINIUM FRAMING CONSIDERED SEPARATE ITEM)
CUSTOMISED FURNITURE | [13 empty] | 0
1 | PARTITION | PARTITION WITH ( ALU.FRAMING+ROCKWOOL+GYPSUM) | GYPSUM FINISH | 1500 | sq.ft. |  | 0 | [6 empty] | 0
|  | DUMMY BEAM ON GLASS PARTITION | PLY | 150 | sq.ft. |  | 0 | [6 empty] | 0
2 | SOLID DOOR | STAIRCASE DOOR ( 2'-6" X 8'-6" ) X 2 NOS. | LAMINATE FINISH | 43 | sq.ft. |  | 0 |  | 9.20.1 | Providing and fixing ISI marked flush door shutters conforming to IS : 2202 (Part I) decorative type, core of block board construction with frame of 1st class hard wood and well matched teak 3 ply veneering with vertical grains or cross bands and face veneers on both faces of shutters | Sq mt | 3086.1 | 20 | 61722 | GF - 12=3 Nos. , FF - 8 Nos. & SF - 13 Nos. (Available in LAR) | Providing and fixing ISI marked flush door shutters conforming to IS :2202 (Part I) decorative type, core of block board construction with frame of 1st class hard wood and well matched teak 3 ply veneering with vertical grains or cross bands and face veneers on both faces of shutters .30 mm thick including ISI marked Stainless Steel butt hinges with necessary screws | 2461.03 | 49220.6 | Sr. No 6.2 a, 9.20.2 page 457 Noida | CP 200 Sr. No 6.2 a, 9.20.2
|  | MAIN ENTRY_SLIDING DOOR ( 3'-6" X 8'-6" ) | LAMINATE FINISH | 30 | sq.ft. |  | 0 |  | 9.23 | Extra for providing lipping with 2nd class teak wood battens 25 mm minimum depth on all edges of flush door shutters (over all area of door shutter to be measured) | Sq mt | 401.4 | 20 | 8028 | GF - 12=3 Nos. , FF - 8 Nos. & SF - 13 Nos. (Available in LAR) | Extra for providing lipping with 2nd class teak wood battens 25 mm minimum depth on all edges of flush door shutters (over all area of door shutter to be measured). | 358.39 | 7167.8 | Sr. No 6.3, 9.23 page 457 Noida | CP 200 Sr. No 6.3, 9.23
[9 empty] | 9.24 | Extra for providing vision panel not exceeding 0.1 sqm in all type of flush doors (cost of glass excluded) (overall area of door shutter to be measured):
[9 empty] | 9.24.1 | Rectangular or square | Sq mt | 173.95 | #REF! | #REF! | 1.5*0.3 Vision Panel Considered
[9 empty] | 9.24.2 | Circular | Sq mt | 180.6 | #REF! | #REF! | 0.3 Dia Considered for ele door & Toilet Outside Door
[9 empty] | 9.26 | Extra for cutting rebate in door shutters (Total area of the shutterto be measured). | Sq mt | 93.65 | #REF! | #REF!
[9 empty] | 9.72 | Providing and fixing bright finished brass butt hinges with necessary screws etc. complete :
[9 empty] | 9.72.2 | 125x70x4 mm (ordinary type) | each | 157.45 | #REF! | #REF! | Wooden Flush Door - Each 4 Pc. Considered
|  | STAFF FIELD AREA TOILET DOOR ( 2'-6" X 8'-6" ) | LAMINATE FINISH | 22 | sq.ft. |  | 0 |  | 9.74 | Providing and fixing bright finished brass tower bolts (barrel type) with necessary screws etc. complete : | [5 empty] | Providing and fixing aluminium tower bolts, ISI marked, anodised (anodic coating not less than grade AC 10 as per IS : 1868 ) transparent or dyed to required colour or shade, with necessary screws etc. complete :
[9 empty] | 9.74.1 | 250x10 mm | each | 374.35 | #REF! | #REF! | Double Door Considered | 250x10 mm | 92.46 | #REF! | 6.10 a, 9.97.2 pg 457 Noida | CP 200 Sr. No 6.10 a, 9.97.2
|  | REFRESHMENT ENTRY ( 3'-0" X 8'-6" ) | LAMINATE FINISH | 26 | sq.ft. |  | 0 | Vol 1 | 9.77 | Providing and fixing bright finished brass 100 mm mortice latch with one dead bolt and a pair of lever handles of approved quality with necessary screws etc. complete. | each | 603.4 | #REF! | #REF! | Wooden Flush Door - Considered | Providing and fixing chromium plated brass 100 mm mortice latch and lock with 6 levers and a pair of lever handles of approved quality with necessary screws etc. complete | 720.04 | #REF! | 6.6, 9.88 pg 457 Noida | CP 200 Sr. No 6.6, 9.88
|  | REFRESHMENT TOILET ENTRY ( 2'-6" X 8'-6" ) | LAMINATE FINISH | 22 | sq.ft. |  | 0 | Vol 1 | 9.84 | Providing and fixing aluminium extruded section body tubular type universal hydraulic door closer (having brand logo with ISI, IS : 3564, embossed on the body, door weight upto 36 kg to 80 kg and door width from 701 mm to 1000 mm), with double speed adjustment with necessary accessories and screws etc. complete. | each | 856.3 | #REF! | #REF! | Wooden Flush Door - Considered | Aluminium extruded section bodytubular type universal hydraulic door closer(having brand logo with ISI, IS : 3564,embossed on the body, door weight upto 36kg to 80 kg and door width from 701 mm to1000 mm) with double speed adjustmentwith necessary accessories and screws etc.complete. | 856.3 | #REF! | Sr. No. 43 page 6 ADI | CP 42 Sr. No. 43
|  | REFRESHMENT PANTRY ENTRY ( 3'-6" X 8'-6" ) | LAMINATE FINISH | 30 | sq.ft. |  | 0 |  | NS ITEM | Providing and fixing stainless steel handle H-Type Stainless Steel Pull Handles complete with all necessary screws, gaskets, washers and other accessories of size 19mm x 305mm. | Set | 2092.73 | #REF! | #REF! | Glass Door - Considered | Providing and fixing stainless steel handle H-Type Stainless Steel Pull Handles complete with all necessary screws, gaskets, washers and other accessories of size 19mm x 305mm. | 2092.73 | #REF! | 3.4 NS pg 467 Noida | CP 190 Sr. No 3.4 NS
4 | PANELLING | MAIN HEAD CABIN - DESK BACKDROP WALL | MDF+PU FINISH | 124 | sq.ft. |  | 0 |  | NS ITEM | Providing and fixing wall panneling, comprising 12 mm thick plywood confirming to IS 710 finished with 1 mm aproved laminate, including 25 mm thk resin bonded glass wool (48 kg/m3 density) packed in to Polythene bags in cavity held on 28Gx12, GI wire netting fixed on both side, fixed with frame of 50x50X1.5 mm mm Aluminium, placed along the walls, ceiling and floor in a grid pattern with spacing maximum @ 60 cm centre to centre both ways (vertically & horizontally) or at required spacing near opening, with fixing the frame to wall/ceiling/ floors with dash fasteners of 8 mm dia, 75 mm long bol,including all as per drawings, and as per direction of engineer-in-charge. |  | 6500 |  | 0
5 | RECEPTION AREA | RECEPTION TABLE ( 9'-0" X 3'-0" ) | LAMINATE FINISH | 27 | sq.ft. |  | 0 |  | NS ITEM | RECEPTION TABLE ( 9'-0" X 3'-0" ) |  |  |  | 0 | As per Manufacturer specification
6 | PANTRY | PLATFORM STORAGE | GLASS + PROFILE | 20 | sq.ft. |  | 0 |  | NS ITEM | PLATFORM STORAGE |  |  |  | 0 | As per Manufacturer specification
|  | OVERHEAD STORAGE | GLASS + PROFILE | 24 | sq.ft. |  | 0 |  | NS ITEM | OVERHEAD STORAGE |  |  |  | 0 | As per Manufacturer specification
7 | STAFF FIELD AREA | FILE STORAGE | LAMINATE FINISH | 162 | sq.ft. |  | 0 |  | NS ITEM | FILE STORAGE |  |  |  | 0 | As per Manufacturer specification
8 | CONFERENCE ROOM | TALL UNIT | LAMINATE FINISH | 60 | sq.ft. |  | 0 |  | NS ITEM | TALL UNIT |  |  |  | 0 | As per Manufacturer specification
|  | CONFERENCE TABLE | CORIAN + LAMINATE | 55 | sq.ft. |  | 0 |  | NS ITEM | CONFERENCE TABLE |  |  |  | 0 | As per Manufacturer specification
9 | MAIN HEAD CABIN | HEAD TABLE ( 8'-6" X 3'-0" ) | CORIAN + LAMINATE | 26 | sq.ft. |  | 0 |  | NS ITEM | HEAD TABLE ( 8'-6" X 3'-0" ) |  |  |  | 0 | As per Manufacturer specification
|  | CREDENZA | CORIAN + LAMINATE | 11 | sq.ft. |  | 0 |  | NS ITEM | CREDENZA |  |  |  | 0 | As per Manufacturer specification
MODULAR FURNITURE | [13 empty] | 0
1 | STAFF FIELD AREA | WORKING DESK ( 4'-0" X 2'-0" ) | LAMINATE + METAL | 12 | nos. |  | 0 |  | NS ITEM | WORKING DESK ( 4'-0" X 2'-0" ) |  |  |  | 0 | As per Manufacturer specification
|  | DISCUSSION DESK ( 8'-0" X 2'-6" ) | LAMINATE + METAL | 20 | sq.ft. |  | 0 |  | NS ITEM | DISCUSSION DESK ( 8'-0" X 2'-6" ) |  |  |  | 0 | As per Manufacturer specification
|  | ( 3'-6" DIA ) | LAMINATE + METAL | 12 | sq.ft. |  | 0 |  |  | ( 3'-6" DIA ) |  |  |  | 0
2 | ACCOUNT CABIN-1 | TABLE ( 6'-0" X 2'-3" ) | LAMINATE + METAL | 1 | nos. |  | 0 |  | NS ITEM | TABLE ( 6'-0" X 2'-3" ) |  |  |  | 0 | As per Manufacturer specification
|  | BACK CREDENZA ( 6' X 1'-6" X 2'-6" ) | LAMINATE FINISH | 9 | sq.ft. |  | 0 |  | NS ITEM | BACK CREDENZA ( 6' X 1'-6" X 2'-6" ) |  |  |  | 0 | As per Manufacturer specification
3 | ACCOUNT CABIN-2 | TABLE ( 6'-0" X 2'-3" ) | LAMINATE + METAL | 1 | nos. |  | 0 |  | NS ITEM | TABLE ( 6'-0" X 2'-3" ) |  |  |  | 0 | As per Manufacturer specification
|  | BACK CREDENZA ( 6' X 1'-6" X 2'-6" ) | LAMINATE FINISH | 9 | sq.ft. |  | 0 |  | NS ITEM | BACK CREDENZA ( 6' X 1'-6" X 2'-6" ) |  |  |  | 0 | As per Manufacturer specification
4 | ACCOUNT CABIN-3 | TABLE ( 6'-0" X 2'-3" ) | LAMINATE + METAL | 1 | nos. |  | 0 |  | NS ITEM | TABLE ( 6'-0" X 2'-3" ) |  |  |  | 0 | As per Manufacturer specification
|  | BACK CREDENZA ( 6' X 1'-6" X 2'-6" ) | LAMINATE FINISH | 9 | sq.ft. |  | 0 |  | NS ITEM | BACK CREDENZA ( 6' X 1'-6" X 2'-6" ) |  |  |  | 0 | As per Manufacturer specification
5 | ACCOUNT CABIN-4 | TABLE ( 6'-0" X 2'-3" ) | LAMINATE + METAL | 1 | nos. |  | 0 |  | NS ITEM | TABLE ( 6'-0" X 2'-3" ) |  |  |  | 0 | As per Manufacturer specification
|  | BACK CREDENZA ( 6' X 1'-6" X 2'-6" ) | LAMINATE FINISH | 9 | sq.ft. |  | 0 |  | NS ITEM | BACK CREDENZA ( 6' X 1'-6" X 2'-6" ) |  |  |  | 0 | As per Manufacturer specification
6 | REFRESHMENT AREA | TABLE ( 7'-6" X 3'-0" ) | LAMINATE FINISH | 23 | sq.ft. |  | 0 |  | NS ITEM | TABLE ( 7'-6" X 3'-0" ) |  |  |  | 0 | As per Manufacturer specification
READYMADE FURNITURE
1 | RECEPTION AREA | CENTER TABLE |  | 2 | nos. |  | 0 |  | NS ITEM | CENTER TABLE |  |  |  | 0 | As per Manufacturer specification
|  | SIDE TABLE |  | 2 | nos. |  | 0 |  | NS ITEM | SIDE TABLE |  |  |  | 0 | As per Manufacturer specification
2 | MAIN HEAD CABIN | CENTER TABLE |  | 1 | nos. |  | 0 |  | NS ITEM | CENTER TABLE |  |  |  | 0 | As per Manufacturer specification
|  | CONSOLE |  | 1 | nos. |  | 0 |  | NS ITEM | CONSOLE |  |  |  | 0 | As per Manufacturer specification
OFFICE CHAIRS
1 | EXECUTIVE CHAIR |  |  | 4 | nos. |  | 0 |  | NS ITEM | EXECUTIVE CHAIR |  |  |  | 0 | As per Manufacturer specification
2 | VISITOR'S CHAIR |  |  | 38 | nos. |  | 0 |  | NS ITEM | VISITOR'S CHAIR |  |  |  | 0 | As per Manufacturer specification
3 | HEAD CHAIR |  |  | 1 | nos. |  | 0 |  | NS ITEM | HEAD CHAIR |  |  |  | 0 | As per Manufacturer specification
4 | VISITOR'S CHAIR ( HEAD CABIN ) |  |  | 4 | nos. |  | 0 |  | NS ITEM | VISITOR'S CHAIR ( HEAD CABIN ) |  |  |  | 0 | As per Manufacturer specification
SOFA & LOUNGERS
1 | RECEPTION AREA | WAITING_3 SEATER SOFA ( 7'-6" X 2'-9" ) X 2 NOS. | FABRIC | 15 | r.ft. |  | 0 |  | NS ITEM | WAITING_3 SEATER SOFA ( 7'-6" X 2'-9" ) X 2 NOS. |  |  |  | 0 | As per Manufacturer specification
|  | SINGLE SEATER SOFA ( 3' X 2'-9" ) X 2 NOS. | FABRIC | 2 | nos. |  | 0 |  | NS ITEM | SINGLE SEATER SOFA ( 3' X 2'-9" ) X 2 NOS. |  |  |  | 0 | As per Manufacturer specification
2 | MAIN HEAD CABIN | 3 SEATER SOFA ( 8'-0" X 2'-9" ) | FABRIC | 8 | r.ft. |  | 0 |  | NS ITEM | 3 SEATER SOFA ( 8'-0" X 2'-9" ) |  |  |  | 0 | As per Manufacturer specification
|  | LOUNGER CHAIR | FABRIC | 2 | nos. |  | 0 |  | NS ITEM | LOUNGER CHAIR |  |  |  | 0 | As per Manufacturer specification
DESIGNER LIGHTS | [13 empty] | 0
1 | RECEPTION AREA | HANGING LIGHT |  | 1 | nos. |  | 0 |  | NS ITEM | HANGING LIGHT |  |  |  | 0 | As per Selection
2 | STAFF FIELD AREA | HANGING LIGHT FOR DISCUSSION DESK |  | 1 | nos. |  | 0 |  | NS ITEM | HANGING LIGHT FOR DISCUSSION DESK |  |  |  | 0 | As per Selection
3 | MAIN HEAD CABIN | HANGING LIGHT FOR DESK |  | 1 | nos. |  | 0 |  | NS ITEM | HANGING LIGHT FOR DESK |  |  |  | 0 | As per Selection
|  | HANGING LIGHT FOR SEATING |  | 1 | nos. |  | 0 |  | NS ITEM | HANGING LIGHT FOR SEATING |  |  |  | 0 | As per Selection
COLOR WORK | [13 empty] | 0
[9 empty] | 13.8 | Providing and applying white cement based putty of average thickness 1 mm, of approved brand and manufacturer. Quote for each layer over the plastered wall surface to prepare the surface even and smooth complete | Sq mt | 123.85 | 583.9836 | 72326.375 | Existing Masonry Wall Considered | Providing and applying white cementbased putty of average thickness 1 mm, ofapproved brand and manufacturer, over theplastered wall surface to prepare the surfaceeven and smooth complete. | 123.85 | 72326.375 | Sr. No. 24 page 3 ADI | CP 50 Sr. No. 24
1 | WALL PAINT | Providing & applying two or more coats of high quality luxury interior grade acrylic emulsion paint (first two coats are with brush and final coat is with roller) of desired shade for internal wall, including a priming coat with alkali resistant primer/cement (water or solvent based) primer and applying required coats (min two coats) of cement putty of Birla make or equivalent (with whiting chalk and linseed oil of approved make, brand and manufacture, on any surfaces, at all heights, to give an even shade after thoroughly brushing the surface free from mortar dropping and other foreign matter and also including preparing the surface even and sand papered smooth etc., after applying every coat of putty/primer, complete, as directed. The rate shall also include the cost of filler for cracks on the surfaces. Make- Dulux/Asain/ICI or equal as approved by Architect/Client | VELVET | 600 | sq.ft. |  | 0 |  | 13.83 | Wall painting with premium acrylic emulsion paint of interior grade, having VOC (Volatile Organic Compound ) content less than 50 grams/ litre of approved brand and manufacture, including applying additional coats wherever required to achieve even shade and colour. | [5 empty] | Wall painting with premium acrylicemulsion paint of interior grade, having VOC(Volatile Organic Compound ) content lessthan 50 grams/ litre of approved brand andmanufacture, including applying additionalcoats wherever required to achieve evenshade and colour.// 13.83.2 :-
[9 empty] | 13.83.2 | Two coats | Sq mt | 121.55 | 583.9836 | 70983.2126 | Paint Existing Masonry Wall Considered | Two coats | 121.55 | 70983.2126 | Sr. No. 26 page 3 ADI | CP 50 Sr. No. 26
2 | CEILING PAINT | Providing & applying two or more coats of high quality luxury interior grade acrylic emulsion paint (first two coats are with brush and final coat is with roller) of desired shade for ceiling, including a priming coat with alkali resistant primer/cement (water or solvent based) primer and applying required coats (min two coats) of cement putty of Birla make or equivalent (with whiting chalk and linseed oil of approved make, brand and manufacture, on any surfaces, at all heights, to give an even shade after thoroughly brushing the surface free from mortar dropping and other foreign matter and also including preparing the surface even and sand papered smooth etc., after applying every coat of putty/primer, complete, as directed. The rate shall also include the cost of filler for cracks on the surfaces. Make- Dulux/Asain/ICI or equal as approved by Architect/Client | VELVET | 3000 | sq.ft. |  | 0 |  | 13.85 | Applying priming coats with primer of approved brand and manufacture, having low VOC (Volatile Organic Compound ) content. | [5 empty] | Applying priming coats with primer ofapproved brand and manufacture, having lowVOC (Volatile Organic Compound ) content.13.85.3 :-
3 | PU | COLOR MATT PU FOR MDF | ICA | 500 | sq.ft. |  | 0 |  | 13.85.3 | With water thinnable cement primer on wall surface having VOC content less than 50 grams/litre | Sq mt | 64.45 | #REF! | #REF! | Paint Gypsum Ceiling / Cove Ceiling & Toilet Ceiling Considered | With water thinnable cementprimer on wall surface having VOC contentless than 50 grams/litre | 64.45 | #REF! | Sr. No. 25 page 3 ADI | CP 50 Sr. No. 25
1 | CURTAIN STAFF FIELD AREA ( 8'-3" X 8'-0" ) | Supply and installation of manual operated cord enabled Honeycomb blinds using top headrail made of extruded aluminium with end caps and brackets adoptable to accomodate bottom section with powder coated finish and matching honeycomb cellular fabric and installation to be of mountable clamps holding headrail. The operating cord using lifting and lowering of blind, with moulded plastic mechanism having a locking member ni the headrail.complete including al necessary hardware and accessories for fixing of Honeycomb blinds to the metal section, at various locations, as per actual measurements prevailing at site and the instructions of officer-in-charge | HONEYCOMB CURTAIN | 66 | sq.ft. |  | 0 |  | NS ITEM | Supply and installation of manual operated cord enabled Honeycomb blinds using top headrail made of extruded aluminium with end caps and brackets adoptable to accomodate bottom section with powder coated finish and matching honeycomb cellular fabric and installation to be of mountable clamps holding headrail. The operating cord using lifting and lowering of blind, with moulded plastic mechanism having a locking member ni the headrail.complete including al necessary hardware and accessories for fixing of Honeycomb blinds to the metal section, at various locations, as per actual measurements prevailing at site and the instructions of officer-in-charge | Sq mt | 3000 | 394.1437 | 1182431.0201 | Exterior Towards Façade Considered (Roller blinds is available) | Providing and fixing roller blinds of approved shade conformning to the following Technical Specifications: Roller blind fabric should be made up of 35% Fiberglass, 65% Vinyl on Fiberglass, it should have specific low emissivity treatment and Lead free with Greenguard Gold certification. Fabric should cut UV rays with 97% approximately and antimicrobial properties as per ASTM E 2180, ASTM G21 & G22, AATCC30 Part 3, ASTM D 3273. One control unit is to be supplied for an area od 2.4sqm of blinds/ Roller Upper Tube: Made of high strength extruded aluminium alloy, finish powder coated with min 60 micron coating, Size of 40 mm outer dia and wall thickness of min. 1.2mm, Bottom Tube: Made of high strength extruded aluminium alloy, finish powder coated with min 60 micron coating, Size of 20 mm height and wall thickness of min. 1.2mm, Special feature. Control Unit: Made of high strength reinforced Nylon grade 6, consisting of outside sleeve and centre shaft, sleeve shall provide bearing surface of roller tube and rotate freely on centre shaft, providing smooth quiet and long wearing operations. Brackets: Fixing brackets is made of mild steel with zinc coating, made of thickness of min. 0.7mm. Ball Chain: Made of 2mm thickness polyester cord with moulded 4.5mm round plastic balls. | 1136 | 447747.2129 | Sr. No. 3.1 NS page 466 NOIDA | CP 191 Sr. No. 3.1 NS
2 | RUG- MAIN HEAD CABIN ( 9'-0" X 9'-0" ) | Supply and fixing of floor rug as per approved design, pattern etc. complete in all respect | RUG | 81 | sq.ft. |  | 0 |  | NS ITEM | Providing and fixing Carpet flooring using Carpet Tile of approved make, shade and pattern and of the following specification: High Cut – Low Loop Carpet tile, Premium Solution Dyed Nylon with Anti Stain Treatment, 1/10 gauge, minimum Pile height should be 8.0mm Cut and 3.5mm Loop or with acceptable tolerance, total minimum thickness 9.0mm, Tile size should be minimum 500mm x 500mm, Secondary Back Commercial 100% Re-cyclable. Wear Warranty– product should be warranted for10 Year Warranty with minimum weight loss of pile and colour. All yarns used are Solution dyed to minimize use of water and exclude any effluent production | sq.ft. | 3556 | #REF! | #REF! | Conference Room Considered (Area in sqft.) | Providing and fixing Carpet flooring using Carpet Tile of approved make, shade and pattern and of the following specification: High Cut – Low Loop Carpet tile, Premium Solution Dyed Nylon with Anti Stain Treatment, 1/10 gauge, minimum Pile height should be 8.0mm Cut and 3.5mm Loop or with acceptable tolerance, total minimum thickness 9.0mm, Tile size should be minimum 500mm x 500mm, Secondary Back Commercial 100% Re-cyclable. Wear Warranty– product should be warranted for10 Year Warranty with minimum weight loss of pile and colour. All yarns used are Solution dyed to minimize use of water and exclude any effluent production. | 3556 | #REF! | Sr. No. 2.1 NS page 465 NOIDA | CP 192 Sr. No. 2.1 NS
3 | SIGNAGE |  |  | 9 | nos. |  | 0 |  | NS ITEM | SIGNAGE |  |  |  | 0 | As per Selection
5 | PLANTERS |  |  | 20 | nos. |  | 0 |  | NS ITEM | PLANTERS |  |  |  | 0 | As per Selection
6 | ART-E-FACTS & PAINTINGS | [7 empty] | NS ITEM | ART-E-FACTS & PAINTINGS |  |  |  | 0 | As per Selection
TOTAL BUDGET | [6 empty] | 0 | TOTAL BUDGET | [5 empty] | #REF!
NEW ITEM
NO. | AREA / WORK | DESCRIPTION | MATERIAL | QTY. | UNIT | RATE | AMOUNT | DSR VOL NO | DSR CODE NO | Description | Unit | Rate | Quantity | AMOUNT | Remarks
[8 empty] | VOL 1 | 12.28 | Extra for providing and fixing ceiling to curved surfaces in narrow widths | Sqmt. | 373 | #REF! | #REF! | All Floor P & F Gypsum Cove Ceiling
[9 empty] | NS ITEM | Providing & fixing Vertical Linear Baffle Ceiling made out of Aluminum Extrusion in Aluminum alloy grade 6063. The baffle blade shall be in size of 100x25x3600mm in powder coated Black finish. The baffle blade shall be suspended using Slotted U-profile at on-center spacing in multiples of 25mm.Longer lengths of Baffle to be connected by Baffle Joiner and the ends to be fixed with End caps. Installation of U-Grid: The U profile to be suspended at every 1200mm on-centre using 6mm threaded rod from the structural soffit using U-profile hanger. U-profile splice to be used to join more than one U profiles of length 3.75M. 1st U-Grid Channel must be no more than 400mm from the perimeter Installation of Baffles: Locate the slot for Baffle Hangers in U Profile section at 1200mm centres. Hangers are inserted into the slot, then rotated 90° and fixed into position by tightening the grub screw. Baffle to be lifted into position and hangers engage over lip of U-Grid Channel. Each Hanger to be secured into position by inserting the Locking Clip. When doing continuous installation, Baffles blades are to be connected at ends with Baffle Joiner, which are inserted into the top and bottom slots of the Baffle closed profile for alignment only. The bottom Joiner to be located first and fastened on one side only. The top Joiner to be fitted then and secured with grub screws on one side. Then the two Baffle sections shall be joined and the top Joiner is screw fastened on the 2nd Baffle profile. End Caps to be located by pushing the End Cap tongues into open Baffle slots. Installation to be carried out by Trained Installation team & Installation should be carried out as per recommended procedure. | Sqmt. | 8190.71 | 135.0799 | 1106400.2546 | Ground & 1st Floor Passage P & F Baffle Ceiling | Providing & fixing Vertical Linear Baffle Ceiling made out of Aluminum Extrusion in Aluminum alloy grade 6063. The baffle blade shall be in size of 100x25x3600mm in powder coated Black finish. The baffle blade shall be suspended using Slotted U-profile at on-center spacing in multiples of 25mm.Longer lengths of Baffle to be connected by Baffle Joiner and the ends to be fixed with End cap sInstallation of U-Grid: The U profile to be suspended at every 1200mm on-centre using 6mm threaded rod from the structural soffit using U-profile hanger. U-profile splice to be used to join more than one U profiles of length 3.75M. 1st U-Grid Channel must be no more than 400mm from the perimeter Installation of Baffles: Locate the slot for Baffle Hangers in U Profile section at 1200mm centres. Hangers are inserted into the slot, then rotated 90° and fixed into position by tightening the grub screw. Baffle to be lifted into position and hangers engage over lip of U-Grid Channel. Each Hanger to be secured into position by inserting the Locking Clip. When doing continuous installation, Baffles blades are to be connected at ends with Baffle Joiner, which are inserted into the top and bottom slots of the Baffle closed profile for alignment only. The bottom Joiner to be located first and fastened on one side only. The top Joiner to be fitted then and secured with grub screws on one side. Then the two Baffle sections shall be joined and the top Joiner is screw fastened on the 2nd Baffle profile. End Caps to be located by pushing the End Cap tongues into open Baffle slots. Installation to be carried out by Trained Installation team & Installation should be carried out as per recommended procedure. | 8190.71 | 67087730.3041 | Sr. No. 3.3 NS pg 466 Noida | CP 191 Sr. No. 3.3 NS
[8 empty] | VOL 1 | 8.28 | Providing and fixing plywood 4 mm thick, one side decorative veneer conforming to IS: 1328 (type-1), for plain lining / cladding with necessary screws, including priming coat on unexposed surface with :
[9 empty] | NS ITEM | P & F ONLY Laminate in Ceiling | Sqmt. | #REF! | 42.8428 | #REF! | GF - Conference Room & Reception Area P & F ONLY Laminate in Ceiling
[9 empty] | NS ITEM | P & F Stretch Ceiling | Sqmt. | 5920.2 | 5.4348 | 32175 | GF - Conference Room P & F Stretch Ceiling
[9 empty] | 8.11 | Providing and fixing machine cut, mirror/ eggshell polished , Marble stone work for wall lining (veneer work) including dado, skirting, risers of steps etc., in required design and pattern wherever required, stones of different finished surface texture, on 12 mm (average) thick cement mortar 1:3 (1 cement : 3 coarse sand) laid and jointed with white cement slurry @ 3.3 kg/sqm including pointing with white cement slurry admixed with pigment of matching shade, including rubbing, curing, polishing etc. all complete as per Architectural drawings, and as directed by the Engineer-in-Charge.
[8 empty] | VOL 1 | 8.11.1 | 18 mm thick Italian Marble stone slab,Perlato, Rosso verona, Fire Red or Dark Emperadore etc. | Sqmt. | 9278.95 | #REF! | #REF! | GF - Reception Area & 2F Living Room , Master Room P & F Stone (Wall Cladding)
[9 empty] | NS ITEM | P & F Cement sheet (Wall Cladding) | Sqmt. | #REF! | #REF! | #REF! | GF - Reception Area & 2F Living Room , Master Room P & F Cement sheet (Wall Cladding)
[8 empty] | VOL 1 | 8.28 | Providing and fixing plywood 4 mm thick, one side decorative veneer conforming to IS: 1328 (type-1), for plain lining / cladding with necessary screws, including priming coat on unexposed surface with :
[9 empty] | 9.158 | Providing and fixing in wall lining medium density fibre board IS: 14587:1998 marked, Pre-laminated one side decorative lamination and other side balancing lamination, with necessary fixing arrangement and screws etc. complete.
[8 empty] | VOL 1 | 9.158.1 | 12 mm thick. | Sqmt. | 1065.15 | #REF! | #REF! | GF - Conference Room TV wall P & F MDF (Wall Panelling)
[8 empty] | VOL 1 | 9.158 | Providing and fixing in wall lining medium density fibre board IS: 14587:1998 marked, Pre-laminated one side decorative lamination and other side balancing lamination, with necessary fixing arrangement and screws etc. complete.
[8 empty] | VOL 1 | 9.158.1 | 12 mm thick. | Sqmt. | 1065.15 | #REF! | #REF! | P & F Laminate (Wall Panelling)
[9 empty] | NS ITEM | P & F Podium Stage 6" Height MS Fabrication Base (600 mm centre to centre) | KG | #REF! | #REF! | #REF! | 2F Training Centre P & F Podium Stage 6" Height with MS Fabrication Base
[9 empty] | NS ITEM | P & F Aluminium Framing 50 x 25 mm Pipe | Sqmt. | #REF! | #REF! | #REF! | (For Panelling / Partition / Ceiling Work) P & F Aluminium Framing 50 x 25 mm Pipe
[8 empty] | VOL 1 | 9.126 | Providing and fixing 12 mm thick panelling or panelling and glazing in panelled or panelled and glazed shutters for doors, windows and clerestory windows (area of opening for panel inserts excluding portion inside grooves or rebates to be measured). Panelling for panelled or panelled and glazed shutters 25 mm to 40 mm thick.
[8 empty] | VOL 1 | 9.126.1 | Marine plywood conforming to IS: 710 | Sqmt. | 2100.4 | #REF! | #REF! | (For Panelling / Partition / Ceiling Work) P & F 12 mm Plywood
Fixed Furniture
[9 empty] | NS ITEM | P & F 6 mm thk. MS Plate (Shelf Unit) | Sqmt. | #REF! | #REF! | #REF! | GF - Conference Room TV wall P & F 6 mm thk. MS Plate (Shelf Unit)
[9 empty] | NS ITEM | P & F 12 mm thk. MS Plate including Powder Coating | Sqmt. | #REF! | #REF! | #REF! | LIFT ELEVATION P & F 12 mm thk. MS Plate including Powder Coating
[8 empty] | VOL 1 | 9.2 | Providing and fixing ISI marked flush door shutters conforming to IS : 2202 (Part I) decorative type, core of block board construction with frame of 1st class hard wood and well matched teak 3 ply veneering with vertical grains or cross bands and face veneers on both faces of shutters.
[8 empty] | VOL 1 | 9.20.3 | 25 mm thick (for cupboard) including ISI marked nickel plated bright finished M.S. Piano hinges IS : 3818 marked with necessary screws | Sqmt. | 2512.35 | #REF! | #REF! | ELE Room P & F Shutter for Db Unit
[8 empty] | VOL 1 | 9.166.1 | Providing and fixing 18mm thick both sides Pre-laminated cement bonded wood particle board as per IS : 15786:2008 of approved brand and shade with suitable full threaded steel screws etc. in partitions, boxes, shelves, racks and cupboard, kitchen cabinet under kitchen counter etc. all complete as per direction of Engineer-in-charge (Note: Fittings to be paid separately) | Sqmt. | 1215.75 | #REF! | #REF! | Pantry & Kitchen P & F Undercounter Storage Unit
[8 empty] | VOL 1 | 9.167 | Providing and fixing 6mm thick both sides Pre-laminated cement bonded wood particle board as per IS : 15786:2008 of approved brand and shade with suitable full threaded steel screws etc. on the backing of racks, drawer, cupboard, kitchen cabinet under kitchen counter etc. all complete as per direction of Engineer-in-charge | Sqmt. | 902.55 | #REF! | #REF! | Pantry & Kitchen P & F Undercounter Storage Unit
[8 empty] | VOL 1 | 9.168 | Providing and fixing cupboard shutter with 19mm thick one side decorative and other side balancing lamination factory pressed BWP grade marine ply as per IS 710 of approved brand including 2mm thick PVC edge banding tape with hot glue by edge bending machine etc. with auto closing spring loaded hinges (hydraulic type) etc. complete as per direction of Engineer-in-charge.(Payment of providing and fixing auto closing hinges shall be paid separately) | Sqmt. | 2563.75 | #REF! | #REF! | Pantry & Kitchen P & F Undercounter Storage Unit
[8 empty] | VOL 1 | 9.17.1 | Providing and fixing stainless steel fancy handle of approved make fixed with SS screws etc. complete as per direction of Engineer-in-charge. | each | 153.15 | 24 | 3675.6 | Pantry & Kitchen P & F Undercounter Storage Unit
[8 empty] | VOL 1 | 9.171 | Providing and fixing stainless steel soft closing spring hinges at 0 degree hinges (hydraulic type) of approved make/brand to cupboard shutters with full threaded steel screws including making necessary recess in board and finished etc. complete as per direction of Engineer-in-charge. | each | 226.75 | 34 | 7709.5 | Pantry & Kitchen P & F Undercounter Storage Unit
[8 empty] | VOL 1 | 9.172 | Providing and fixing stainless steel soft closing heavy type telescopic drawer channels of approved make 500 mm long with screws etc. complete as per directions of Engineer- in-charge. | Set | 749.7 | 14 | 10495.8 | Pantry & Kitchen P & F Undercounter Storage Unit
[8 empty] | VOL 1 | 9.166.1 | Providing and fixing 18mm thick both sides Pre-laminated cement bonded wood particle board as per IS : 15786:2008 of approved brand and shade with suitable full threaded steel screws etc. in partitions, boxes, shelves, racks and cupboard, kitchen cabinet under kitchen counter etc. all complete as per direction of Engineer-in-charge (Note: Fittings to be paid separately) | Sqmt. | 1215.75 | #REF! | #REF! | Pantry & Kitchen P & F Overhead Storage Unit
[8 empty] | VOL 1 | 9.167 | Providing and fixing 6mm thick both sides Pre-laminated cement bonded wood particle board as per IS : 15786:2008 of approved brand and shade with suitable full threaded steel screws etc. on the backing of racks, drawer, cupboard, kitchen cabinet under kitchen counter etc. all complete as per direction of Engineer-in-charge | Sqmt. | 902.55 | #REF! | #REF! | Pantry & Kitchen P & F Overhead Storage Unit
[8 empty] | VOL 1 | 9.168 | Providing and fixing cupboard shutter with 19mm thick one side decorative and other side balancing lamination factory pressed BWP grade marine ply as per IS 710 of approved brand including 2mm thick PVC edge banding tape with hot glue by edge bending machine etc. with auto closing spring loaded hinges (hydraulic type) etc. complete as per direction of Engineer-in-charge.(Payment of providing and fixing auto closing hinges shall be paid separately) | Sqmt. | 2563.75 | #REF! | #REF! | Pantry & Kitchen P & F Overhead Storage Unit
[8 empty] | VOL 1 | 17.31 | Providing and fixing 600x450 mm beveled edge mirror of superior glass (of approved quality) complete with 6 mm thick hard board ground fixed to wooden cleats with C.P. brass screws and washers complete. | each | 1411.15 | 12 | 16933.8 | MIRROR SIZE IS BIG IN DWG. P & F Mirror
[9 empty] | NS ITEM | P & F Mirror | Sqmt. | 3000 | 7.0608 | 21182.4972 | All Toilet P & F Mirror
Modular Furniture
2 | ACCOUNT CABIN-1 | TABLE ( 6'-0" X 2'-3" ) | LAMINATE + METAL | 1 | nos. |  | 0 |  |  | TABLE (5'-3" X 2'-6" X 2'-6") | No. |  | 8 | 0 | Assi. Office (L Shape - Laminate Finish)
|  | BACK CREDENZA ( 6' X 1'-6" X 2'-6" ) | LAMINATE FINISH | 9 | sq.ft. |  | 0 |  |  | SIDE CREDENZA (6' X 1'-6" X 2'-1.5") | No. |  | 8 | 0 | Assi. Office (2 shutter , 3 Drawrer , PU Finish)
[10 empty] | Reception TABLE (8' X 2' X 3'-6") | No. |  | 1 | 0 | Reception Table (2 shutter , 3 Drawrer , PU Finish)
[10 empty] | TABLE (10' X 3' X 2'-6") | No. |  | 1 | 0 | CPM Office (Top Marble with Laminate Finish)
2 | ACCOUNT CABIN-1 | TABLE ( 6'-0" X 2'-3" ) | LAMINATE + METAL | 1 | nos. |  | 0 |  |  | TABLE (6'-9" X 2'-6" X 2'-6") | No. |  | 6 | 0 | BO Office (L Shape - Laminate Finish)
|  | BACK CREDENZA ( 6' X 1'-6" X 2'-6" ) | LAMINATE FINISH | 9 | sq.ft. |  | 0 |  |  | SIDE CREDENZA (5' X 1'-6" X 2'-1.5") | No. |  | 6 | 0 | BO Office (2 shutter , 3 Drawrer , PU Finish)
2 | ACCOUNT CABIN-1 | TABLE ( 6'-0" X 2'-3" ) | LAMINATE + METAL | 1 | nos. |  | 0 |  |  | TABLE (6'-9" X 2'-6" X 2'-6") | No. |  | 1 | 0 | PS Office (L Shape - Laminate Finish)
|  | BACK CREDENZA ( 6' X 1'-6" X 2'-6" ) | LAMINATE FINISH | 9 | sq.ft. |  | 0 |  |  | SIDE CREDENZA (5' X 1'-6" X 2'-1.5") | No. |  | 1 | 0 | PS Office (2 shutter , 3 Drawrer , PU Finish)
|  | BACK CREDENZA ( 6' X 1'-6" X 2'-6" ) | LAMINATE FINISH | 9 | sq.ft. |  | 0 |  |  | BACK CREDENZA (10'-2" X 1'-4" X 2'-6" ) | No. |  | 1 | 0 | PS Office (Laminate Finish)
[10 empty] | Conference TABLE (16'-6" X 5' X 2'-6") | No. |  | 1 | 0 | Conference Table (Veneer & Wood Finish)
[10 empty] | TV CREDENZA (16'-3" X 1'-5" X 1'-4") | No. |  | 1 | 0 | Conference TV Unit Credenza (Veneer Finish)
[10 empty] | TV CREDENZA (7' X 1' X 1'-2") | No. |  | 1 | 0 | Living Room TV Unit Credenza (Stone Top with BPG Shutter Finish)
[10 empty] | TABLE (7' X 4' X 2'-6") | No. |  | 7 | 0 | GF & FF Workstation Table
2 | ACCOUNT CABIN-1 | TABLE ( 6'-0" X 2'-3" ) | LAMINATE + METAL | 1 | nos. |  | 0 |  |  | TABLE (4'-3" X 2'-6" X 2'-6") | No. |  | 1 | 0 | Instructor Cabin (L Shape - Laminate Finish)
|  | BACK CREDENZA ( 6' X 1'-6" X 2'-6" ) | LAMINATE FINISH | 9 | sq.ft. |  | 0 |  |  | SIDE CREDENZA (5' X 1'-6" X 2'-1.5") | No. |  | 1 | 0 | Instructor Cabin (2 shutter , 3 Drawrer , PU Finish)
[10 empty] | TV CREDENZA (7' X 1' X 1'-2") | No. |  | 1 | 0 | Lounge TV Unit Credenza (Stone Top with BPG Shutter Finish)
[10 empty] | TV CREDENZA (6'-4" X 1' X 1'-2") | No. |  | 1 | 0 | Master Bedroom TV Unit Credenza (PU Finish)
[10 empty] | Study Table (4'-9" X 2' X 2'-6") | No. |  | 1 | 0 | Master Bedroom Study Table (Veneer Finish)
[10 empty] | WARDROBE (4'-8" X 8') | No. |  | 1 | 0 | Master Bedroom Wardrobe (Veneer Finish)
|  | BACK CREDENZA ( 6' X 1'-6" X 2'-6" ) | LAMINATE FINISH | 9 | sq.ft. |  | 0 |  |  | Crockery Unit (9' X 1'-4" X 2'-11" ) | No. |  | 1 | 0 | Kitchen Crockery Unit
[10 empty] | WARDROBE (6'-6" X 8') | No. |  | 1 | 0 | Restroom Wardrobe (Veneer Finish)
[10 empty] | Dressing Table (3' X 1'-10" X 10") | No. |  | 1 | 0 | Restroom Dressing Table (Veneer Finish)
[10 empty] | Suitcase Console (5'-3" X 1'-10" X 1'-8") | No. |  | 1 | 0 | Restroom Suitcase Table (Veneer Finish)
2 | ACCOUNT CABIN-1 | TABLE ( 6'-0" X 2'-3" ) | LAMINATE + METAL | 1 | nos. |  | 0 |  |  | TABLE (5' X 2' X 2'-6") | No. |  | 1 | 0 | Training Centre (Laminate Finish)
|  | BACK CREDENZA ( 6' X 1'-6" X 2'-6" ) | LAMINATE FINISH | 9 | sq.ft. |  | 0 |  |  | Storage Unit (13' X 2'-3" X 2'-8" ) | No. |  | 1 | 0 | Cafetaria (Stone Top Laminate Finish)
[10 empty] | P & F Shelf Unit (PU FINISH) (9' x 6.25') | No. |  | 1 | 0 | GF - CPM Office P & F Shelf Unit (PU FINISH)
ELECTRICAL ITEM
NO. | AREA / WORK | DESCRIPTION | MATERIAL | QTY. | UNIT | RATE | AMOUNT | DSR VOL NO | DSR CODE NO | Description | Unit | Rate | Quantity | AMOUNT | Remarks
CHAPTER 1 - POINT WIRING
[9 empty] | 1.10.3 | Wiring for light point/ fan point/ exhaust fan point/ call bell point with 1.5 sq.mm FRLS PVC insulated copper conductor single core cable in surface / recessed medium class PVC conduit, with modular switch, modular plate, suitable Gl box and earthing the point with 1.5 sq.mm FRLS PVC insulated copper conductor single core cable etc. as required. (Group C) | Point | 1467 | 138 | 202446
[9 empty] | 1.11 | Wiring for twin control light point with 1.5 sq.mm FRLS PVC insulated copper conductor single core cable in surface / recessed medium class PVC conduit, 2 way modular switch, modular plate, suitable Gl box and earthing the point with 1.5 sq.mm FRLS PVC insulated copper conductor single core cable etc. as required. | Point | 1562 | 5 | 7810
[9 empty] | 1.55.3 | Wiring for group controlled (looped) light point/fan point/exhaust fan point/ call bell point (without independent switch etc.) with 1.5 sq. mm FRLS PVC insulated copper conductor single core cable in surface/ recessed PVC conduit, and earthing the point with 1.5 sq. mm FRLS PVC insulated copper conductor single core cable etc. as required. (Group C) | Point | 858 | 224 | 192192
[9 empty] | 1.14 | Wiring for circuit/ submain wiring alongwith earth wire with the following sizes of FRLS PVC insulated copper conductor, single core cable in surface/ recessed medium class PVC conduit as required.
[9 empty] | 1.14.1 | 2 x 1.5sqmm + 1 x 1.5sqmm earth wire | Metre | 233 | 840 | 195720
[9 empty] | 1.14.2 | 2 x 2.5sqmm + 1 x 2.5sqmm earth wire | Metre | 275 | 1545 | 424875
[9 empty] | 1.14.3 | 2 x 4sqmm + 1 x 4sqmm earth wire | Metre | 334 | 1126 | 376084
[9 empty] | 1.21.2 | Supplying and fixing of following sizes of medium class PVC conduit along with accessories in surface/recess including cutting the wall and making good the same in case of recessed conduit as required. 25mm | Metre | 145 | 100 | 14500
[9 empty] | 1.31 | Supplying and fixing suitable size Gl box with modular plate and cover in front on surface or in recess, including providing and fixing 3 pin 5/6 A modular socket outlet and 5/6 A modular switch, connections etc. as required | Each | 477 | 176 | 83952
[9 empty] | 1.32 | Supplying and fixing suitable size Gl box with modular plate and cover in front on surface or in recess, including providing and fixing 6 pin 5/6 & 15/16 A modular socket outlet and 15/16 A modular switch, connections etc. as required. | Each | 586 | 25 | 14650
[9 empty] | 1.57 | Supplying & fixing suitable size Gl box wih modular plate and cover in fronton surface or in recess including providing and fixing 25 A modular socket outlet and 25 A modular SP MCB, "C" curve including connections, painting etc. as required. | Each | 727 | 37 | 26899
[9 empty] | 1.33 | Supplying and fixing 3 pin, 5 A ceiling rose on the existing junction box/ wooden block including connections etc. as required. | Each | 87 | 20 | 1740
[9 empty] | 1.38 | Supplying and fixing call bell/ buzzer suitable for single phase, 230 V, complete as required. | Each | 99 | 1 | 99
[9 empty] | 1.41 | Installation, testing and commissioning of pre-wired, fluorescent fitting / compact fluorescent fitting of all types, complete with all accessories and tube/lamp etc. directly on ceiling/ wall, including connections with 1.5 sq. mm FRLS PVC insulated, copper conductor, single core cable and earthing etc. as required. | Each | 206 | 348 | 71688
[9 empty] | 1.44 | Installation, testing and commissioning of ceiling fan, including wiring the down rods of standard length (upto 30 cm) with 1.5 sq. mm FRLS PVC insulated, copper conductor, single core cable etc. as required. | Each | 213 | 5 | 1065
[9 empty] | 1.50.1 | Installation of exhaust fan in the existing opening, including making good the damage, connection, testing, commissioning etc. as required. Upto 450mm sweep | Each | 450 | 13 | 5850
CHAPTER-2-MCCB, MCB & DB’S
[9 empty] | 2.2 | Providing and fixing following rating and breaking capacity and pole MCCB with thermomagnetic release and terminal spreaders in existing cubicle panel board including drilling holes in cubicle panel, making connections, etc. as required.
[9 empty] | 2.2.14 | 125A 36KA FP MCCB | Each | 8209 | 1 | 8209
[9 empty] | 2.3 | Supplying and fixing following way, single pole and neutral, sheet steel, MCB distribution board, 240 V, on surface/ recess, complete with tinned copper bus bar, neutral bus bar, earth bar, din bar, interconnections, powder painted including earthing etc. as required. (But without MCB/RCCB/lsolator)
[9 empty] | 2.3.1 | 6 way , Double door | Each | 2206 | 1 | 2206
[9 empty] | 2.3.2 | 8 way , Double door | Each | 2573 | 1 | 2573
[9 empty] | 2.3.3 | 12 way , Double door | Each | 2315 | 1 | 2315
[9 empty] | 2.4 | Supplying and fixing following way, horizontal type three pole and neutral, sheet steel, MCB distribution board, 415 V, on surface/ recess, complete with tinned copper bus bar, neutral bus bar, earth bar, din bar, interconnections, powder painted including earthing etc. as required. (But without MCB/RCCB/lsolator)
[9 empty] | 2.4.2 | 6 way (4 + 18), Double door | Each | 4974 | 4 | 19896
[9 empty] | 2.4.3 | 8 way (4 + 24), Double door | Each | 5967 | 4 | 23868
[9 empty] | 2.5 | Supplying and fixing of following ways surface/ recess mounting, vertical type, 415 V, TPN MCB distribution board of sheet steel, dust protected, duly powder painted, inclusive of 200 A tinned copper bus bar, common neutral link, earth bar, din bar for mounting MCBs (but without MCBs and incomer) as required . (Note : Vertical type MCB TPDB is normally used where 3 phase outlets are required.)
[9 empty] | 2.5.3 | 12 way (4 + 36), Double door | Each | 12833 | 1 | 12833
[9 empty] | 2.1 | Supplying and fixing 5 A to 32 A rating, 240/415 V, 10 kA, "C" curve, miniature circuit breaker suitable for inductive load of following poles in the existing MCB DB complete with connections, testing and commissioninq etc. as required.
[9 empty] | 2.10.1 | Single Pole | Each | 256 | 120 | 30720
[9 empty] | 2.10.3 | Double Pole | Each | 656 | 1 | 656
[9 empty] | 2.10.4 | Triple Pole | Each | 1007 | 2 | 2014
[9 empty] | 2.10.5 | Triple Pole and Neutral | Each | 1228 | 5 | 6140
Supplying and fixing 40 A to 63 A rating, 240/415 V, 10 kA, "C" curve, miniature circuit breaker suitable for inductive load of following poles in the existing MCB DB complete with connections, testing and commissioninq etc. as required.
[10 empty] | Triple Pole | Each | 1421 | 6 | 8526
[10 empty] | Four Pole | Each | 1758 | 6 | 10548
[9 empty] | 2.11 | Supplying and fixing single pole blanking plate in the existing MCB DB complete etc. as required. | Each | 13 | 50 | 650
[9 empty] | 2.14 | Supplying and fixing following rating, double pole, (single phase and neutral), 240 V, residual current circuit breaker (RCCB), having a sensitivity current 30 mA in the existing MCB DB complete with connections, testing and commissioning etc. as required.
[9 empty] | 2.14.1 | 25A | Each | 2028 | 7 | 14196
[9 empty] | 2.14.2 | 40A | Each | 2642 | 9 | 23778
[9 empty] | 2.14.3 | 63A | Each | 2722 | 9 | 24498
[9 empty] | 2.15 | Supplying and fixing following rating, four pole, (three phase and neutral), 415 volts, residual current circuit breaker (RCCB), having a sensitivity current 30 mA in the existing MCB DB complete with connections, testing and commissioning etc. as required.
[9 empty] | 2.15.2 | 40A | Each | 3188 | 1 | 3188
CHAPTER-4-CABLE TRAYS
[9 empty] | 4.1 | Supplying and installing following size of perforated painted with powder coating M.S. cable trays with perforation not more than 17.5%, in convenient sections, joined with connectors, suspended from the ceiling with M.S. suspenders including bolts & nuts, painting suspenders etc as required
[9 empty] | 4.1.4 | 300 mm width X 50 mm depth X 1.6 mm thickness | Metre | 777 | 40 | 31080
[9 empty] | 4.2 | Supplying and installing following size of perforated painted with powder coating M.S. cable trays bends with perforation not more than 17.5%„ joined with connectors, suspended from the ceiling with M.S. suspenders including bolts & nuts, painting suspenders etc as required.
[9 empty] | 4.2.4 | 300 mm width X 50 mm depth X 1.6 mm thickness | Each | 1438 | 5 | 7190
[9 empty] | 4.3 | Supplying and installing following size of perforated painted with powder coating M.S. cable trays Tee with perforation not more than 17.5%, joined with connectors, suspended from the ceiling with M.S. suspenders including bolts & nuts, painting suspenders etc as required.
[9 empty] | 4.3.4 | 300 mm width X 50 mm depth X 1.6 mm thickness | Each | 1708 | 3 | 5124
CHAPTER-5-EARTHING
[9 empty] | 5.4 | Earthing with G.l. earth plate 600 mm X 600 mm X 6 mm thick including accessories, and providing masonry enclosure with cover plate having locking arrangement and watering pipe of 2.7 metre long etc. with charcoal/ coke and salt as required. | Set | 7472 | 4 | 29888
[9 empty] | 5.6 | Earthing with copper earth plate 600 mm X 600 mm X 3 mm thick including accessories, and providing masonry enclosure with cover plate having locking arrangement and watering pipe of 2.7 metre long etc. with charcoal/ coke and salt as required. | Set | 12622 | 4 | 50488
[9 empty] | 5.15 | Providing and fixing 25 mm X 5 mm G.l. strip on surface or in recess for connections etc. as required. | Metre | 244 | 200 | 48800
[9 empty] | 5.17 | Providing and fixing 4.00 mm dia copper wire on surface or in recess for loop earthing as required. | Metre | 155 | 250 | 38750
CHAPTER-6-LIGHTING CONDUCTOR
[9 empty] | 6.2 | Providing and fixing of lightning conductor finial, made of 25 mm dia 300 mm long, G.l. tube, having single prong at top, with 85 mm dia 6 mm thick G.l. base plate including holes etc. complete as required. | Each | 518 | 2 | 1036
[9 empty] | 6.7 | Providing and fixing G.l. tape 20 mm X 3 mm thick on parapet or surface of wall for lightning conductor complete as required.(For horizontal run) | Metre | 126 | 94 | 11844
[9 empty] | 6.8 | Providing and fixing G.l. tape 20 mm X 3 mm thick on parapet or surface of wall for lightning conductor complete as required.(For vertical run) | Metre | 197 | 30 | 5910
CHARTER-7-MV CABLE LAYING
[9 empty] | 7.8 | Laying and fixing of one number PVC insulated and PVC sheathed 1 XLPE power cable of 1.1 KV grade of following size on cable tray as required.
[9 empty] | 7.8.1 | Upto 35 sq. mm (clamped with 1mm thick saddle) | Metre | 45 | 244 | 10980
CHAPTER-9-MV CABLE JOINTING & END TERMINATION
[9 empty] | 9.1 | Supplying and making end termination with brass compression gland and aluminium lugs for following size of PVC insulated and PVC sheathed 1 XLPE aluminium conductor cable of 1.1 KV grade as required.
[9 empty] | 9.1.20 | 3½ X 25 sq. mm (28mm) | Each | 313 | 6 | 1878
[9 empty] | 9.1.32 | 4 X 10 sq. mm (25mm) | Each | 269 | 20 | 5380
CHAPTER-14-MISC. CIVIL ITEMS
[9 empty] | 14.2 | Excavation for cable trenches of depth upto 1.2 m in soft soil including getting out the excavated soil and disposal of surplus excavated soil as directed within a lead of 50 metres. | CUM | 654 | 40 | 26160
CHAPTER-19-BLDC FAN
[9 empty] | 19.1 | Supply, Installation, Testing and Commissioning of 1200 mm sweep, BEE 5 star rated, ceiling fan with Brush Less Direct Current (BLDC) Motor, class of insulation: B, 3 nos. blades, 30 cm long down rod, 2 nos. canopies, shackle kit, safety rope, copper winding, Power Factor not less than 0.9, ServiceValue(CM/M/W) minimum 6.00, Air delivery minimum 210 Cum/Min , 350 RPM (tolerance as per IS : 374-2019), THD less than 10%, remote or electronic regulator unit for speed control and all remaining accessories including safety pin, nut bolts, washers, temperature rise=75 degree C (max.), insulation resistance more than 2 mega ohm, suitable for 230 V, 50 Hz, single phase AC Supply, earthing etc. complete as required. | Each | 2730 | 5 | 13650
ONLY SUPPLING OF FOLLOWING ITEMS
[9 empty] | NS ITEM | Supply of following size XLPE insulated, PVC inner sheathed, Armoured cable of 1.1KV grade confirming to IS:7098 with up to date amendments etc.
[9 empty] | NS ITEM | 3.5c X 25sqmm Aluminium Armoured XLPE Cable | Metre | 206 | 37 | 7622
[9 empty] | NS ITEM | 4c X 10sqmm Copper Armoured XLPE Cable | Metre | 542 | 57 | 30894
[9 empty] | NS ITEM | 4c X 6sqmm Copper Armoured XLPE Cable | Metre | 331 | 90 | 29790
[9 empty] | NS ITEM | 3c X 2.5sqmm Copper Armoured XLPE Cable | Metre | 133 | 50 | 6650
[9 empty] | NS ITEM | Supply of following size Flexible cable of 1.1KV grade confirming to IS:694 with up to date amendments etc.
[9 empty] | NS ITEM | 4c X 6sqmm Copper Flexible Cable | Metre | 279 | 10 | 2790
[9 empty] | NS ITEM | Supply of following type of Light Fitting / Fans
[9 empty] | NS ITEM | Concealed Light Fitting (Basic rate 750/-) | Each | 862.5 | 320 | 276000
[9 empty] | NS ITEM | Surface Light Fitting (Basic rate 450/-) | Each | 517.5 | 12 | 6210
[9 empty] | NS ITEM | Suspended Light Fitting (Basic rate 1250/-) | Each | 1437.5 | 16 | 23000
[9 empty] | NS ITEM | Pendent Light Fitting at Reception (Basic rate 25000/-) | Each | 28750 | 1 | 28750
[9 empty] | NS ITEM | 150mm Exhaust fan with louvers (Basic rate 1200/-) | Each | 1380 | 13 | 17940

## Fountain and Landscaping (hidden)
Sr. No |  | Description | Unit | Rate | Quantity | Amount | Remarks | LAR Page No.
Providing and fixing false ceiling at all height including providing and fixing of frame work made of special sections, power pressed from M.S. sheets and galvanized with zinc coating of 120 gms/Sqm (both side inclusive) as per IS : 277 and consisting of angle cleats of size 25 mm wide x 1.6 mm thick with flanges of 27 mm and 37 mm, at 1200 mm centre to centre, one flange fixed to the ceiling with dash fastener 12.5mm dia x 50 mm long with 6 mm dia bolts, other flange of cleat fixed to the angle hangers of 25x10x0.50 mm of required length with nuts & bolts of required size and other end of angle hanger fixed with intermediate G.I. channels 45x15x0.9 mm running at the rate of 1200 mm centre to centre, to which the ceiling section 0.5 mm thick bottom wedge of 80 mm with tapered flanges of 26 mm each having lips of10.5 mm, at 450 mm centre to centre, shall be fixed in a direction perpendicular to G.I. intermediate channel with connecting clips made out of 2.64 mm dia x 230 mm long G.I. wire at every junction, including fixing perimeter channels 0.5 mm thick 27 mm high having flanges of 20mm and 30 mm long, the perimeter of ceiling fixed to wall/partition with the help of rawl plugs at 450 mm centre, with 25mm long dry wall screws @ 230 mm interval, including fixing of gypsum board to ceiling section and perimeter channel with the help of dry wall screws of size3.5 x 25 mm at 230 mm c/c, including jointing and finishing to a flush finish of tapered and square edges of the board with recommended jointing compound , jointing tapes , finishing with jointing compound in 3 layers covering upto 150 mm or both sides of joint and two coats of primer suitable for board, all as per manufacture's specification and also including the cost of making openings for light fittings, grills, diffusers, cutouts made with frame of perimeter channels suitably fixed, all complete as per drawings, specification but excluding the cost of painting with :
|  | 12.5 mm thick tapered edge gypsum plain board conforming to IS: 2095- Part I. |  | 997.9 | 833.7728 |  | Sr. no 5.1 a, 12.45.1 page 454 NOIDA | CP 205 Sr no. 12.45.1
|  | 12 mm cement plaster of mix : 1:4 (1 cement: 4 fine sand) |  | 238.26 | 583.9836 |  | 4.2 a 13.1.1 page no. 451 NOIDA | CP 205 4.2 a 13.1.1
Providing and fixing 18 mm thick gang saw cut, mirror polished, premoulded and prepolished, machine cut for kitchen platforms, vanity counters, window sills, facias and similar locations of required size, approved shade, colour and texture laid over 20 mm thick base cement mortar 1:4 (1 cement : 4 coarse sand), joints treated with white cement, mixed with matching pigment, epoxy touch ups, including rubbing, curing,moulding and polishing to edges to give high gloss finish etc. complete at all levels.
|  | Area of slab over 0.50 sqm |  | 3578.26 | #REF! |  | 3.4 b 8.2.2.2 page no. 448 NOIDA | CP 212 3.4 b 8.2.2.2
Providing edge moulding to 18 mmthick marble stone counters, Vanities etc.,including machine polishing to edge to givehigh gloss finish etc. complete as per designapproved by Engineer-in-Charge.// 8.3.2 :-
|  | Granite work |  | 418.85 | #REF! |  | Sr. No. 33 page 4 ADI | CP 48 Sr. No. 33
|  | Extra for providing opening of requiredsize & shape for wash basin/ kitchen sink inkitchen platform, vanity counter and similarlocation in marble/ Granite/ stone work,including necessary holes for pillar taps etc.including moulding, rubbing and polishing ofcut edges etc. complete. |  | 808.15 | #REF! |  | Sr. No. 34 page 4 ADI | CP 48 Sr. No. 34
Providing and laying Vitrified tiles in different sizes (thickness to be specified by manufacturer), with water absorption less than 0.08 % and conforming to I.S. 15622, of approved make, in all colours & shade, in skirting, riser of steps, over 20 mm thick bed of cement mortar 1:4 (1 cement: 4 coarse sand), jointing with grey cement slurry @ 3.3 kg/ sqm including grouting the joint with white cement & matching pigments etc. complete.
|  | Size of Tile 600x600 mm (Double Charge) |  | 1339.78 | #REF! |  | Sr. No. 3.2 a pg 447 Noida | CP 210 Sr. No. 3.2 a
|  | Providing and fixing fixing white vitreous china extended wall mounting water closet of size 780x370x690 mm of approved shape including providing & fixing white vitreous china cistern with dual flush fitting, of flushing capacity 3 litre/6 litre (adjustable to 4 litre/8 litres), including seat cover, and cistern fittings, nuts, bolts and gasket etc complete. |  | 12368.26 | #REF! |  | Sr. no 17.78 pg 463 Noida | CP 194 Sr. no 17.78
|  | Providing and fixing fixing white vitreous china battery based infrared sensor operated urinal of approx. size 610x390x370 mm having pre & post flushing with water (250 ml & 500 ml consumption), consumption), having water inlet from back side, including fixing to wall with suitable brackets all as per manufacturers specification and direction of Engineer-in-charge. |  | 6173.13 | #REF! |  | Sr. no 17.80 pg 463 Noida | CP 194 Sr. no 17.80
|  | Providing and fixing C.P. brass health faucet with 8mm dia 1m long PVC tube and wall hook complete in all respects. All complete as directed by Engineer-in-charge. |  | 745.66 | #REF! |  | Sr. no 8.4 NS pg 478 Noida | CP 179 Sr. no 8.4 NS
|  | Supply & Fixing of Ladena basin (Kohler2215IN-2-0 or equivalent) Including ofrequired plumbing Accessories andConsumable Item complete as directed byarchitect or engineer in charge. |  | 10466 | #REF! |  | Sr. No. 11 page 9 ADI | CP 34 Sr. No. 11
|  | Providing and fixing white color vitreous China Under Counter, rectangular wash basin with R. S. or CI bracket and 32 mm dia outlet, with 32 mm dia C.P. bottle trap with brass C.P. wall cap and extension pieces, 15 mm dia C.P. brass angle stop cock with 10mm dia C.P. brass connection pipe etc. CP brass chain, CP wall flange, rubber adopter for waste connection complete, CP brass chain CP waste and CP pipe to wall with CP wall flange and rubber adopter for waste connection complete, with pedestal of matching model below wash basin, including cutting and making good the walls wherever required. |  | 5504.09 | #REF! |  | Sr. No. 8.1 NS page 477 NOIDA | CP 180 Sr. No. 8.1 NS
|  | Providing and fixing CP Bottle Trap[ for basin, sink and urinal |  | 1378.33 | #REF! |  | Sr. No. 8.2 NS page 477 NOIDA | CP 180 Sr. No. 8.2 NS
|  | Providing and fixing of Regulating Angle valve with Comfort handle, with extended push rod, push rosette Dia 54 mm ; Material - Brass DIN EN/Noise Class I; Connection: 1/2"/DN 15, Outlet 1/2"/DN 15; Chrome/Weight 0.130 KG per piece |  | 547.59 | #REF! |  | Sr. No. 8.3 NS page 478 NOIDA | CP 179 Sr. No. 8.3 NS
|  | Providing, Fixing testing and comimissioning of 15mm dia C.P. brass 2 way bib cock with C.P. wall flange of approved quality and making good |  | 1295.99 | #REF! |  | Sr. No. 8.5 NS page 478 NOIDA | CP 179 Sr. No. 8.5 NS
|  | Providing and fixing Single Lever Hi-flowDiverter shower system with Jaquar make orequivalent ( FUS-29079NK Single LeverExposed Parts Kit of Hi-flow DiverterConsisting of Operating Lever, CartridgeSleeve, Wall Flange (with Seals), ButtonAssembly Sleeve & Button, ALD-079NConcealed Body for Single Lever High FlowDiverter with Button Assembly, PJ-37429Bathtub Spout with Wall Flange, SHA-475L280 Shower Arm Ø20mm & 280mmLong Round Shape for Ceiling MountedShowers with Flange, OHS-1799 OverheadShower Ø120mm Round Shape Multi Flow(ABS Body Chrome Plated with Gray FacePlate) with Rubit Cleaning System ) Asdirected by Engineer in charge. |  | 10975 | #REF! |  | Sr. No. 20 page 9 ADI | CP 33 Sr. No. 20
Providing and laying integral cementbased water proofing treatment includingpreparation of surface as required fortreatment of roofs, balconies, terraces etcconsisting of following operations:(a)Applying a slurry coat of neat cement using2.75 kg/sqm of cement admixed with waterproofing compound conforming to IS. 2645and approved by Engineer-in-charge over theRCC slab including adjoining walls upto 300mm height including cleaning the surfacebefore treatment. (b) Laying brick bats withmortar using broken bricks/brick bats 25 mmto 115 mm size with 50% of cement mortar1:5 (1 cement : 5 coarse sand) admixed withwater proofing compound conforming to IS :2645 and approved by Engineer in-chargeover 20 mm thick layer of cement mortar ofmix 1:5 (1 cement :5 coarse sand ) admixedwith water proofing compound conforming toIS : 2645 and approved by Engineer in-charge to required slope and treatingsimilarly the adjoining walls upto 300 mmheight including rounding of junctions of wallsand slabs. (c) After two days of proper curingapplying a second coat of cement slurry using2.75 kg/ sqm of cement admixed with waterproofing compound conforming to IS : 2645and approved by Engineer-in-charge. (d)Finishing the surface with 20 mm thick jointless cement mortar of mix 1:4 (1 cement:4 coarse sand) admixed with water proofingcompound conforming to IS : 2645 andapproved by Engineer-in-charge includinglaying glass fibre cloth of approved quality intop layer of plaster and finally finishing thesurface with trowel with neat cement slurryand making pattern of 300x300 mm square 3mm deep. (e) The whole terrace so finishedshall be flooded with water for a minimumperiod of two weeks for curing and for finaltest."All above operations to be done in orderand as directed and specified by theEngineer-in-Charge :// 22.7.1 ;- Withaverage thickness of 120 mm and minimumthickness at khurra as 65 mm.
|  |  |  | 1522.95 | #REF! |  | Sr. No. 37 page 4 ADI | CP 46 Sr. No. 37
|  | Glass Door: Providing & installing 100x25mm aluminium anodised door frame with Single framed glazed Stile Door 60mm system with 60x35mm system on verticals & top of the door & 80x35 on the bottom of the door with 12mm thick tempered glass shutter, 3 side beading system aluminium horizontal member 25x100mm and vertical member 25x100mm with rebate/door jamb, seal 3/B or G acoustic door seal. The rate shall be inclusive of Lever handle with Narrow Stile rose & escutcheons, Narrow Stile Sash Lock with 35mm Backseat+ Strike Plate, Exposed door closer TS 3000V with hold open. All as per approved design & Drawing. including concealed wooden framework & 12 mm thick painted MDF strip required to fix the section with 8 nos, 75mm long dash fastener as per detail drawing. All aluminium sections to be pre-anodised. |  | 8390 | #REF! |  | Sr. No 3.6 NS page 467 Noida | CP 190 Sr. No 3.6 NS
|  | Providing & Fixing in position framed Glass partitions (JEB PARTITIONS) upto the hight of 2.4 meters with 10mm thick toughened clear glass held in position with M 65 Profiles & slimline aluminium profiles by JEB or DORMA including All mid profiles & side profiles. |  | 6441 | #REF! |  | Sr. No 3.7 NS page 468 Noida | CP 189 Sr. No 3.7 NS
|  | Providing and fixing hand rail ofapproved size by welding etc, to steel ladderrailinf, balcony railing, staircase railing, andsimilar works, including applying priming ofapproved steel primer // 10.26.1 :- M.S. Tube |  | 151.17 | #REF! |  | Sr. No. 3 Schedule B page 8 ADI | CP 37 Sr. No. 3
|  | Providing and fixing thermal insulation of ceiling (under deck insulation) with Resin Bonded Fibre glass wool conforming to IS : 8183, density 24kg / m3, 50mm thick, wrapped in 200 G Virgin Polythene bags, fixed to ceiling with metallic cleats (50x50x3 mm) @ 60 cm and wire mesh of 12.5 mm x 24 gauge wire mesh, for top most ceiling of building. |  | 518.08 | #REF! |  | Sr. No 4.10, 3.14 page 453 Noida | CP 204 Sr. No 4.10, 3.14
|  | Providing and fixing ISI marked flush door shutters conforming to IS :2202 (Part I) decorative type, core of block board construction with frame of 1st class hard wood and well matched teak 3 ply veneering with vertical grains or cross bands and face veneers on both faces of shutters .30 mm thick including ISI marked Stainless Steel butt hinges with necessary screws |  | 2461.03 | #REF! |  | Sr. No 6.2 a, 9.20.2 page 457 Noida | CP 200 Sr. No 6.2 a, 9.20.2
|  | Extra for providing lipping with 2nd class teak wood battens 25 mm minimum depth on all edges of flush door shutters (over all area of door shutter to be measured). |  | 358.39 | #REF! |  | Sr. No 6.3, 9.23 page 457 Noida | CP 200 Sr. No 6.3, 9.23
Providing and fixing aluminium tower bolts, ISI marked, anodised (anodic coating not less than grade AC 10 as per IS : 1868 ) transparent or dyed to required colour or shade, with necessary screws etc. complete :
|  | 250x10 mm |  | 92.46 | #REF! |  | 6.10 a, 9.97.2 pg 457 Noida | CP 200 Sr. No 6.10 a, 9.97.2
|  | Providing and fixing chromium plated brass 100 mm mortice latch and lock with 6 levers and a pair of lever handles of approved quality with necessary screws etc. complete |  | 720.04 | #REF! |  | 6.6, 9.88 pg 457 Noida | CP 200 Sr. No 6.6, 9.88
|  | Aluminium extruded section bodytubular type universal hydraulic door closer(having brand logo with ISI, IS : 3564,embossed on the body, door weight upto 36kg to 80 kg and door width from 701 mm to1000 mm) with double speed adjustmentwith necessary accessories and screws etc.complete. |  | 856.3 | #REF! |  | Sr. No. 43 page 6 ADI | CP 42 Sr. No. 43
|  | Providing and fixing stainless steel handle H-Type Stainless Steel Pull Handles complete with all necessary screws, gaskets, washers and other accessories of size 19mm x 305mm. |  | 2092.73 | #REF! |  | 3.4 NS pg 467 Noida | CP 190 Sr. No 3.4 NS
|  | Providing and applying white cementbased putty of average thickness 1 mm, ofapproved brand and manufacturer, over theplastered wall surface to prepare the surfaceeven and smooth complete. |  | 123.85 | #REF! |  | Sr. No. 24 page 3 ADI | CP 50 Sr. No. 24
Wall painting with premium acrylicemulsion paint of interior grade, having VOC(Volatile Organic Compound ) content lessthan 50 grams/ litre of approved brand andmanufacture, including applying additionalcoats wherever required to achieve evenshade and colour.// 13.83.2 :-
|  | Two coats |  | 121.55 | #REF! |  | Sr. No. 26 page 3 ADI | CP 50 Sr. No. 26
Applying priming coats with primer ofapproved brand and manufacture, having lowVOC (Volatile Organic Compound ) content.13.85.3 :-
|  | With water thinnable cementprimer on wall surface having VOC contentless than 50 grams/litre |  | 64.45 | #REF! |  | Sr. No. 25 page 3 ADI | CP 50 Sr. No. 25
|  | Providing and fixing roller blinds of approved shade conformning to the following Technical Specifications: Roller blind fabric should be made up of 35% Fiberglass, 65% Vinyl on Fiberglass, it should have specific low emissivity treatment and Lead free with Greenguard Gold certification. Fabric should cut UV rays with 97% approximately and antimicrobial properties as per ASTM E 2180, ASTM G21 & G22, AATCC30 Part 3, ASTM D 3273. One control unit is to be supplied for an area od 2.4sqm of blinds/ Roller Upper Tube: Made of high strength extruded aluminium alloy, finish powder coated with min 60 micron coating, Size of 40 mm outer dia and wall thickness of min. 1.2mm, Bottom Tube: Made of high strength extruded aluminium alloy, finish powder coated with min 60 micron coating, Size of 20 mm height and wall thickness of min. 1.2mm, Special feature. Control Unit: Made of high strength reinforced Nylon grade 6, consisting of outside sleeve and centre shaft, sleeve shall provide bearing surface of roller tube and rotate freely on centre shaft, providing smooth quiet and long wearing operations. Brackets: Fixing brackets is made of mild steel with zinc coating, made of thickness of min. 0.7mm. Ball Chain: Made of 2mm thickness polyester cord with moulded 4.5mm round plastic balls. |  | 1136 | #REF! |  | Sr. No. 3.1 NS page 466 NOIDA | CP 191 Sr. No. 3.1 NS
|  | Providing and fixing Carpet flooring using Carpet Tile of approved make, shade and pattern and of the following specification: High Cut – Low Loop Carpet tile, Premium Solution Dyed Nylon with Anti Stain Treatment, 1/10 gauge, minimum Pile height should be 8.0mm Cut and 3.5mm Loop or with acceptable tolerance, total minimum thickness 9.0mm, Tile size should be minimum 500mm x 500mm, Secondary Back Commercial 100% Re-cyclable. Wear Warranty– product should be warranted for10 Year Warranty with minimum weight loss of pile and colour. All yarns used are Solution dyed to minimize use of water and exclude any effluent production. |  | 3556 | #REF! |  | Sr. No. 2.1 NS page 465 NOIDA | CP 192 Sr. No. 2.1 NS
|  | Providing & fixing Vertical Linear Baffle Ceiling made out of Aluminum Extrusion in Aluminum alloy grade 6063. The baffle blade shall be in size of 100x25x3600mm in powder coated Black finish. The baffle blade shall be suspended using Slotted U-profile at on-center spacing in multiples of 25mm.Longer lengths of Baffle to be connected by Baffle Joiner and the ends to be fixed with End cap sInstallation of U-Grid: The U profile to be suspended at every 1200mm on-centre using 6mm threaded rod from the structural soffit using U-profile hanger. U-profile splice to be used to join more than one U profiles of length 3.75M. 1st U-Grid Channel must be no more than 400mm from the perimeter Installation of Baffles: Locate the slot for Baffle Hangers in U Profile section at 1200mm centres. Hangers are inserted into the slot, then rotated 90° and fixed into position by tightening the grub screw. Baffle to be lifted into position and hangers engage over lip of U-Grid Channel. Each Hanger to be secured into position by inserting the Locking Clip. When doing continuous installation, Baffles blades are to be connected at ends with Baffle Joiner, which are inserted into the top and bottom slots of the Baffle closed profile for alignment only. The bottom Joiner to be located first and fastened on one side only. The top Joiner to be fitted then and secured with grub screws on one side. Then the two Baffle sections shall be joined and the top Joiner is screw fastened on the 2nd Baffle profile. End Caps to be located by pushing the End Cap tongues into open Baffle slots. Installation to be carried out by Trained Installation team & Installation should be carried out as per recommended procedure. |  | 8190.71 | #REF! |  | Sr. No. 3.3 NS pg 466 Noida | CP 191 Sr. No. 3.3 NS
9 |  | SUBHEAD 9: MUSICAL WATER FOUNTAIN |  |  |  |  | Pg 485-489 Noida
9.2 | N.S | Design, Supply, Installation, Testing & Commissioning of Dancing Musical GRFC Fountain for Hostel Building of 4.5m dia, shade to be decided by Engineer-In-Charge.
| N.S | NOZZLE PART
| N.S | Musical Fountain comprise of 09 Nos of main movements along with 33 Nos auxillary movements through following different set of nozzles.
|  | 4nos of straight jets | Set | 6
|  | 3 nos of Mist Nozzle | Set | 6
|  | 1 no sunburst nozzles | Set | 2
|  | 3 sets organ | Set | 1
|  | 2 nos revolving jet | Set | 4
|  | 2 nos cross jet | Set | 4
|  | 1 nos revolving peacock tail | Set | 4
|  | 1 nos wedding cake rise & fall square | Set | 1
box
|  | 1 nos finger jet | Set | 1
| N.S | PUMP UNIT
|  | Submersible type, Vertical | Unit | 1
CV-02 STAGE
11 LPS at 8M head
2.2 KW, 3 Phase, 380-400V, 50Hz
| N.S | CONTROL PANEL UNIT
|  | Sheet steel enclosure 16 SWG, Ammeter/Voltmeter, selector switch, main incoming MCCB , Terminal connector , Thermal L/L unit Star-Delta Timer , Start-Stop Switch Distribution bus bar, main switches, contactors, overload relays, switches fuse units, phase indicating lamp etc. complete with internal wiring . Earthing arangement will be provided in the panel (the components for the above | Unit | 1
control panel will be of renowned as per availability) along with Controller for the illumination system.
| N.S | RELAY PANEL UNIT
|  | Sheet steel enclosure 16 SWG Mains MCB/MCCB, Relays Contractors, Terminal connector with suitable capacitors & system controller. | LS | 1
| N.S | ILLUMINATION UNIT
|  | Cast aluminium alloy body duly powder coated fitted with toughened glass with | Set | 32
LED will generate multiple colour combination with 1 meter length of
power cable :
| N.S | OTHER ESSENTIAL ACCESSORIES
|  | Solenoid valve: | No.s | 1
|  | Gate valve: | No.s | 14
Distribution Feeder Pipe line: 1.5” / 2" dia medium/high quality upvc as per requirement
|  | PRV | No.s | 2
|  | Pressure manifold made of MS sheet duly power coated of dia 4" & length | Unit | 1
20' fitted with short piece for making provision of 2 nos solenoid valves.
|  | Mounting Frame: M.S. angle duly cold forged for anti - corrosion treatment | LS | 1
on which the entire fountain system will be rested & installed.
|  | Miscellaneous hardware items & flexi pipe required for installation of above | LS | 1
unit.
|  | Submersible powercable: Of reputed make manufacturer. (3 core / 1.5mm / 2.5 mm) | LS | 1
| N.S | SOUND SYSTEM
|  | High quality sound system with amplifiers and wide frequency speakers for dynamic and surround sound. All are heavy duty designed elegantly constructed. Supplied with amplifier rack 250w Power amplifier with circuit breaker protection with 4 (four) nos. weatherproof speakers 200w input power. | Set | 1
CD /DVD player.
Power requirement: 440 volt 3 phase A.C.
| N.S | OTHER ASSOCIATED CHARGES
Consisting of Packing, loading & Installation charges if any.
|  | Water pool Size: dia 4.5m | Unit | 1
|  | Control Room 8'x 6'x8' | Unit | 1
|  | Total for Musical Fountain in Admin Building | Lot | 1 | 454582 | 454582
|  | TOTAL for Water Fountain |  |  |  | 454582
7 |  | SUBHEAD 7: MISCELLANEOUS |  |  |  |  | Pg 476 to 477 Noida
7.1 | N.S | Supply of Plants with Planters for display of plants at Reception and diff area of Building indoor/Outdoor, highly resistant to breakage, harsh weathers and ultra violet rays.
a | N.S | Bougainvillea Trees (5'-6' ht) | Each | 100 | 1666 | 166600
b | N.S | Bougainvillea Shrubs 2' ht shrub & FRP planter size - 10"X10"X10" with Fillers | Each | 150 | 481 | 72150
7.3 | N.S | Providing and installing Precast Chair Bench with Back Rest in Decorative Finishes. The bench should consist of 2 Nos. L- Shaped base support in cement colour approved by Engineer-In-Charge of thickness 100 mm , back height- 1000mm&front height -450 mm, base width-620mm, and 5 Nos. Size 1500mm x 100mm x 50mm manufactured by using M-30 Grade of concrete. The Chair bench is to be reinforced suitably to prevent damage during handling. | No.s | 4 | 5256 | 21024
|  | TOTAL for MISCELLANEOUS WORKS |  |  |  | 259774